## Cover-Page
Project Overview (Organisation: Bane NOR)
Project | TEMPLATE: KIM - Versjon 1.1.0
Description | Versjon 1.1.0 av KIM. Publisert januar 2026. Ferdige kravsett er generelle krav, Bane, RIE, KL, Signal og Tele
Status | Released
Release | 1.1.0
Link | https://banenor.bim-q.com/contexts/412/context_users
Notes on content
Only documentary | This file cannot be used for an import.
Legend
*varying* | The same property is used within several property sets that are assigned to objects.
missing content | There is no definition for a content item.
redundant definition | A property with the same name & code exists several times within the templates.
Discipline Models
Code | Name | Actor
FAG00 | Generelle krav | BIM-rådgiver
FAG04 | Bane (BANE) | Bane (BANE)
FAG07 | Elektro bygg og infra (RIE) | Elektro bygg og infra (RIE)
FAG14 | Kontaktledning (KL) | Kontaktledning (KL)
FAG17 | Signal (SIG) | Signal (SIG)
FAG22 | Tele (TELE) | Tele (TELE)
Phases
Code | Name
1 | Hovedplan
2 | Detaljplan
3 | Byggeplan
4 | Byggefase

## Generelle-krav
Information needs for Generelle krav | [5 empty] | Prosjekt | Prosjektområde | Bygning | Jernbane | Jernbanedel | Veg | Vegdel | Etasje | Områdesone | Romlig kontrollsone | Felles delfasilitet | Tunnel | Element
[6 empty] | 1000 | 1100 | 1300 | 1500 | 1501 | 1600 | 1601 | 1700 | 1800 | 1811 | 2000 | 2001 | 3000
Property Group | Code | Name | Unit | Actor | Description
Attributter | ATT01001 | Prosjektnummer | Label | BIM-rådgiver | Bane NORs prosjektnummer | X
Attributter | ATT01002 | Prosjektnavn | Label | BIM-rådgiver | Bane NORs prosjektnavn. Forkortelse skal ikke benyttes | X
Attributter | ATT01101 | Prosjektområdenummer | Label | BIM-rådgiver | Prosjektområdets nummer iht. prosjektets nedbryting. Kan også forstås som parsellnummer. |  | X
Attributter | ATT01102 | Prosjektområdenavn | Label | BIM-rådgiver | Prosjektområdets navn iht. prosjektets nedbryting. Kan også forstås som parsellnummer. Prosjektområdets navn iht. prosjektets nedbryting. Kan også forstås som parsellnavn. |  | X
Attributter | ATT01301 | Bygningsnummer | Label | BIM-rådgiver |  |  |  | X
Attributter | ATT01302 | Bygningsnavn | Label | BIM-rådgiver |  |  |  | X
Attributter | ATT01501 | Banenummer | Label | BIM-rådgiver | En banestreknings unike kode. |  |  |  | X
Attributter | ATT01502 | Banestrekning | Label | BIM-rådgiver | En definert strekning av et jernbanespor. |  |  |  | X
Attributter | ATT01601 | Vegnummer | Label | BIM-rådgiver | Vegnummer iht. Statens vegvesen | [5 empty] | X
Attributter | ATT01602 | Vegnavn | Label | BIM-rådgiver | Vegnavn iht. Statens vegvesen | [5 empty] | X
Attributter | ATT01701 | Etasjenummer | Label | BIM-rådgiver | [8 empty] | X
Attributter | ATT01702 | Etasjenavn | Label | BIM-rådgiver | [8 empty] | X
Attributter | ATT10001 | Navn | Label | BIM-rådgiver | Objektets navn skal være forståelig og iht. regler og retningslinjer. (eks: iht. Teknisk regelverk) |  |  |  |  | X |  | X |  | X | X | X | X | X
Attributter | ATT10002 | Beskrivelse | Text | BIM-rådgiver | Beskrivende tekst. |  |  |  |  | X |  | X |  | X | X | X | X | X
Attributter | ATT10004 | Forhåndsdefinert type | *varying* | BIM-rådgiver | Forhåndsdefinert type iht. definisjoner i KIM, og iht. definisjon av gjeldende IFC-skjema |  |  |  |  | X |  | X |  | X |  | X
Attributter | ATT10008 | GUID | Label | BIM-rådgiver | Global unik ID. Settes normalt automatisk av systemet. | X | X | X | X | X | X | X | X | X | X | X | X | X
NONS_Process | NONS10002 | Post- eller prosessnummer | Label | BIM-rådgiver | Post- eller prosessnummer i beskrivelsen. | [12 empty] | X
NONS_Process | NONS10004 | Kontraktsnummer produksjon | Label | BIM-rådgiver | Kontrakt-/entreprisenummer på utførsel/bygging. Kommuniserer hvem som er ansvarlig for utførelsen. Hvis det benyttes underentrepriser på flere nivåer i utførelsen, skal prosjektet avgjøre om nummeret skal angis laveste eller høyeste nivå eller på alle nivåene. | [12 empty] | X
NONS_Process | NONS10005 | Kontrollsone | Label | BIM-rådgiver | Beskriver det enkelte objekts tilhørighet til kontrollsoner. Kontrollsoner er ikke et soneobjekt, men det området i modellen som man velger å kontrollere. Hvis et objekt tilhører flere kontrollsoner (for eksempel ett dekke som skal inngå i kontroll av objekter i kontrollsonene både over og under dekket), angis alle disse i samme streng atskilt med semikolon («;»). | [12 empty] | X
NONS_Process | NONS10006 | Kontraktsnummer prosjektering | Label | BIM-rådgiver | Kontrakt-/entreprisenummer på prosjektering. Kommuniserer hvem som er ansvarlig for prosjekteringen. | [12 empty] | X
NONS_Process | NONS10009 | Utendørs | Boolean | BIM-rådgiver | For å kunne skille ut tekniske installasjoner som ligger utenfor bygget, brukes en egendefinert egenskap med en av de tillatte verdiene, som er True eller False. Dette gjelder for komponenter og deler av systemer som ligger utenfor bygget, og som inngår i systemet der systemkomponenten og/eller størsteparten av systemet ligger inne i bygget. | [12 empty] | X
NONS_Process | NONS10010 | Anskaffet | Boolean | BIM-rådgiver | Kommuniserer at produktet som objektet representerer er innkjøpt. Selv om objektet ikke er ferdig prosjektert skal geometri og egenskaper være representative for det innkjøpte produktet. Denne kan brukes som alternativ til kode under ConstructedStatus som angir om produktet som objektet representerer er innkjøpt. | [12 empty] | X
NONS_Process | NONS10011 | Milepel | Label | BIM-rådgiver | Prosjektfase eller mellomliggende milepel. Beskriver hvilket leveransekrav som prosesstatusen gjelder i forhold til. | [12 empty] | X
NONS_Process | NONS10013 | MMI | Label | BIM-rådgiver | Kommuniserer objektets modenhetsgrad i beslutnings- og kvalitetssikringsprosessen, uavhengig av fase. Denne egenskapen brukes som alternativ til DesignedStatus, ConstructedStatus og OperationalStatus. | [12 empty] | X
NONS_Process | NONS10015 | Fase bygget | Label | BIM-rådgiver | Fase bygget iht. definert avtalt faseplan. Merknad: Benyttes også for jernbaneteknisk faseplan (Merknad lagt til av Bane NOR) | [12 empty] | X
NONS_Process | NONS10016 | Fase revet | Label | BIM-rådgiver | Fase revet iht. definert avtalt faseplan Merknad: Benyttes også for jernbaneteknisk faseplan (Merknad lagt til av Bane NOR) | [12 empty] | X
NONS_Process | NONS10017 | Geometri for eksisterende situasjon | Label | BIM-rådgiver | Beskriver hva grunnlagsmodellen er basert på . Eksempler kan være eldre planprosess, banedata/kabelkart, FKB/SOSI, ortofoto og scann med lav kvalitet og scann med høy kvalitet. | [12 empty] | X
NONS_Process | NONS10018 | Beskrivelse av geometri for eksisterende situasjon | Label | BIM-rådgiver | Beskrivende tekst. For eksempel hvem som har utført innmålinger, dato mm. | [12 empty] | X
NONS_ReqTriggers | NONS10206 | Har elektrisk tilkobling | Boolean | BIM-rådgiver | Kommuniserer at objektet skal tilkobles strøm (TRUE/FALSE). | [12 empty] | X
NONS_Revision | NONS11802 | Revisjonsnummer | Label | BIM-rådgiver | Gjeldene revisjon av elementet | X | [11 empty] | X
NONS_Revision | NONS11803 | Beskrivelse av revisjon | Text | BIM-rådgiver | Beskrivelse av endring på elementet i siste revisjon. | X | [11 empty] | X
NONS_Revision | NONS11804 | Revisjonsdato | Time | BIM-rådgiver | Dato på gjeldende revisjon | X | [11 empty] | X
NONS_Revision | NONS11805 | Prosjektert av | Label | BIM-rådgiver | Angir hvem som har prosjektert objektet. Benyttes for å ivareta krav i andre standarder for utførelse, kontroll og godkjenning, som vi blant annet kjenner fra dokumenter og tegninger | [12 empty] | X
NONS_Revision | NONS11806 | Kontrollert av | Label | BIM-rådgiver | Angir hvem som har kontrollert objektet. Benyttes for å ivareta krav i andre standarder for utførelse, kontroll og godkjenning, som vi blant annet kjenner fra dokumenter og tegninger | [12 empty] | X
NONS_Revision | NONS11807 | Godkjent av | Label | BIM-rådgiver | Angir hvem som har godkjent objektet. Benyttes for å ivareta krav i andre standarder for utførelse, kontroll og godkjenning, som vi blant annet kjenner fra dokumenter og tegninger | [12 empty] | X
NONS_Revision | NONS11808 | Utsendt dato | Label | BIM-rådgiver | Dato for førstegangs utsendelse av arbeidsgrunnlag | [12 empty] | X
NOSSB_Process | NOSSB00201 | Status | Label | BIM-rådgiver | [13 empty] | X
NOSSB_Reference | NOSSB00105 | Innmålt | Boolean | BIM-rådgiver | Er objektet innmålt | [12 empty] | X
NOSSB_Reference | NOSSB00106 | Innmålingsdato | Date | BIM-rådgiver | dato for utført innmåling | [12 empty] | X
NOSSB_ReqTriggers | NOSSB10007 | Har miljøkrav | Boolean | BIM-rådgiver | Communicates the object has Environmental Documentation Requirements. Activates checking of object according to required RIM-properies. | [12 empty] | X

## Bane-BANE-
Information needs for Bane (BANE) | [5 empty] | Sporplate | Fastmerke | Sveis | Horisontalgeometri | Isolator | Mellomlegg | Sporelastisk pute | Sporsikringsutstyr | Konstruksjonslinje | Ballastlag | Forsterkningslag | Frostsikringslag | Filterlag | Skinnebefestigelse | Skinneskjøt | Merknad | Overhøyde | Glideskjøt | Jernbanemekanisk utstyr | Sporkonstruksjon | Sporveksel | Ledeskinne på bruer | Skinne | Overgangskinne | Traubunn | Skinnekryss | Sville | Oppkjørsbjelke | Sporstopper | Vertikalgeometri | Sporets middel
[6 empty] | 11709 | 12700 | 12803 | 14100 | 14403 | 14404 | 14410 | 14412 | 16200 | 16802 | 16803 | 16804 | 16805 | 17506 | 17507 | 17600 | 18100 | 19608 | 19612 | 19616 | 19619 | 20203 | 20204 | 20206 | 20301 | 21102 | 21103 | 21105 | 21201 | 23800 | 24500
Property Group | Code | Name | Unit | Actor | Description
*varying* |  | AssemblyPlace | Label | Bane (BANE) | from IFC documentation: Enumeration defining where the assembly is intended to take place, either in a factory, other offsite location or on the building site. | X | X | X |  | X | X | X | X | [5 empty] | X | X |  |  | X | X | X | X | X | X | X |  | X | X | X | X
*varying* | PSET_100168 | Status | Label | Bane (BANE) | from IFC documentation: Status of the element, predominately used in renovation or retrofitting projects. The status can be assigned to as "New" - element designed as new addition, "Existing" - element exists and remains, "Demolish" - element existed but is to be demolished, "Temporary" - element will exists only temporary (like a temporary support structure). | X |  | X |  | X | X | X | X | [5 empty] | X | X |  |  | X | X | X | X | [7 empty] | X
Common Properties | PSET_100101 | AcousticRating | Label | Bane (BANE) | from IFC documentation: Acoustic rating for this object. It is provided according to the national building code. It indicates the sound transmission resistance of this object by an index ratio (instead of providing full sound absorption values). | X
Common Properties | PSET_100144 | NominalThickness | Length (non-negative, >=0) | Bane (BANE) | from IFC documentation: The nominal thickness of the object. The size information is provided in addition to the shape representation and the geometric parameters used within. In case of inconsistency between the geometric parameters and the size properties, provided in the attached property set, the geometric parameters take precedence. | [9 empty] | X | X | X | X
Common Properties | PSET_100145 | NominalWidth | Length (non-negative, >=0) | Bane (BANE) | Den nominelle totale bredden til objektet. Målt iht. objekttypens retningslinjer. | [9 empty] | X | X | X | X
NOBN_SurveyControlStation | NOBN10101 | Horisontalt referanseramme | Label | Bane (BANE) | Fastmerket originale horisontale referanseramme |  | X
NOBN_SurveyControlStation | NOBN10102 | Høydereferanse | Label | Bane (BANE) | Fastmerkets originale høydereferanse |  | X
NOBN_SurveyControlStation | NOBN10103 | Nord | Label | Bane (BANE) | Nordkoordinat - er kun til informasjon. Korrekte koordinater hentes fra fastmerkeregisteret til eier av fastmerke. |  | X
NOBN_SurveyControlStation | NOBN10104 | Øst | Label | Bane (BANE) | Østkoordinat - er kun til informasjon. Korrekte koordinater hentes fra fastmerkeregisteret til eier av fastmerke. |  | X
NOBN_SurveyControlStation | NOBN10105 | Høyde | Label | Bane (BANE) | Høydekoordinat - er kun til informasjon. Korrekte koordinater hentes fra fastmerkeregisteret til eier av fastmerke. |  | X
NOBN_SurveyControlStation | NOBN10106 | Punkttype | Label | Bane (BANE) | Fastmerkets punktype, eks: sikringspunkt |  | X
NOBN_TurnoutPanel | NOBN10201 | Type skinnekryss | Label | Bane (BANE) | onstruksjon i en sporveksel eller sporkryss der to skinnestrenger krysser hverandre; består av en krysspiss og to vingeskinner. Kilde: Bane NOR, Teknisk regelverk | [20 empty] | X
NOBN_TurnoutPanel | NOBN10202 | Skinneprofil | Label | Bane (BANE) | Tverrsnittsprofil av skinne som angir metervekt og geometrisk utforming. Kilde Bane NOR, Teknisk regelverk | [20 empty] | X
NOBN_TurnoutPanel | NOBN10202 | Stigning | Label | Bane (BANE) | Tangens til vinkelen mellom senterlinjen i hovedsporet og tangenten til avvikssporets senterlinje ved sirkelbuens endepunkt i en sporveksel. Kilde: Bane NOR, Teknisk regelverk | [20 empty] | X
NOSSB_Reference | NOSSB00101 | Prosesskode | Label | Bane (BANE) | Prosesskode iht. Bane NORs eller Statens Vegvesens prosesskoder for arbeidsbeskrivelser og kostnader. | X | X | X |  | X | X | X | X | X | X | X | X | X | X | X |  | X | X | X | X | X | X | X | X | X | X | X | X | X
NOSSB_Reference | NOSSB00102 | Prosjektnedbrytning/områdekode | Label | Bane (BANE) | Angir kode til styringsobjektet som objektet befinner seg i (PNS) | X | X | X |  | X | X | X | X | X | X | X | X | X | X | X |  | X | X | X | X | X | X | X | X | X | X | X | X | X
NOSSB_Reference | NOSSB00103 | Objekt-ID | Label | Bane (BANE) | Unik objekt-ID for objektet. Eksempel er Banedata-ID, NVDB kode eller tilsvarende. | X | X | X |  | X | X | X | X | X | X | X | X | X | X | X |  | X | X | X | X | X | X | X | X | X | X | X | X | X
NOSSB_Reference | NOSSB00104 | Funksjonell Lokasjon | Label | Bane (BANE) | Funksjonell lokasjon er et element i en funksjonsorientert systemnedbrytningsstruktur, og den representerer en funksjon som utføres på en geografisk plassering. Eksempel: sporveksel nr. 1 på Grindvoll stasjon. | X | X | X |  | X | X | X | X | X | X | X | X | X | X | X |  | X | X | X | X | X | X | X | X | X | X | X | X | X
Pset_ConcreteElementGeneral |  | AssemblyPlace | Label | Bane (BANE) | from IFC documentation: Enumeration defining where the assembly is intended to take place, either in a factory, other offsite location or on the building site. | X | X
Pset_ConcreteElementGeneral |  | CastingMethod | Label | Bane (BANE) | from IFC documentation: The method of casting the concrete into its designed form. | X | X
Pset_ConcreteElementGeneral |  | ConcreteCover | Length (positive, >0) | Bane (BANE) | from IFC documentation: The protective concrete cover at the reinforcing bars according to local building regulations. | X
Pset_ConcreteElementGeneral |  | ConcreteCoverAtLinks | Length (positive, >0) | Bane (BANE) | from IFC documentation: The protective concrete cover at the reinforcement links according to local building regulations. | X
Pset_ConcreteElementGeneral |  | ConcreteCoverAtMainBars | Length (positive, >0) | Bane (BANE) | from IFC documentation: The protective concrete cover at the main reinforcing bars according to local building regulations. | X
Pset_ConcreteElementGeneral |  | ConstructionToleranceClass | Label | Bane (BANE) | from IFC documentation: Classification designation of the on-site construction tolerances according to local standards. | X
Pset_ConcreteElementGeneral |  | DimensionalAccuracyClass | Label | Bane (BANE) | from IFC documentation: Classification designation of the dimensional accuracy requirement according to local standards. | X
Pset_ConcreteElementGeneral |  | ExposureClass | Label | Bane (BANE) | from IFC documentation: Classification of exposure to environmental conditions, usually specified in accordance with the concrete design code which is applied in the project. | X | X
Pset_ConcreteElementGeneral |  | ReinforcementAreaRatio | Area Density | Bane (BANE) | from IFC documentation: The required ratio of the effective area of the reinforcement to the effective area of the concrete At any section of a reinforced concrete structural element. | X
Pset_ConcreteElementGeneral |  | ReinforcementStrengthClass | Label | Bane (BANE) | from IFC documentation: Classification of the reinforcement strength in accordance with the concrete design code which is applied in the project. The reinforcing strength class often combines strength and ductility. | X
Pset_ConcreteElementGeneral |  | ReinforcementVolumeRatio | Mass Density | Bane (BANE) | from IFC documentation: The required ratio of the effective mass of the reinforcement to the effective volume of the concrete of a reinforced concrete structural element. | X
Pset_ConcreteElementGeneral |  | StrengthClass | Label | Bane (BANE) | from IFC documentation: Classification of the concrete strength in accordance with the concrete design code which is applied in the project. | X | X
Pset_ConcreteElementGeneral |  | StructuralClass | Label | Bane (BANE) | from IFC documentation: The structural class defined for the concrete structure (e.g. '1'). | X | X
Pset_CourseApplicationConditions |  | ApplicationTemperature | ThermodynamicTemperature | Bane (BANE) | from IFC documentation: Indicates the ambient temperature at which the course is applied | [9 empty] | X | X | X | X
Pset_CourseApplicationConditions |  | WeatherConditions | Text | Bane (BANE) | from IFC documentation: Indicates the weather conditions during the application of the course | [9 empty] | X | X | X | X
Pset_DiscreteAccessoryTypeRailPad |  | RailPadStiffness | Label | Bane (BANE) | from IFC documentation: Indicates the stiffness of a rail pad. | [5 empty] | X
Pset_ElementAssemblyTypeDilatationPanel |  | BladesOrientation | Label | Bane (BANE) | from IFC documentation: Orientation of internal blades. | [17 empty] | X
Pset_ElementAssemblyTypeDilatationPanel |  | DilatationLength | Length (positive, >0) | Bane (BANE) | from IFC documentation: Length dilatation admitted by the element. | [17 empty] | X
Pset_ElementAssemblyTypeDilatationPanel |  | ExpansionDirection | Label | Bane (BANE) | from IFC documentation: The expansion direction, e.g. single direction, bi-direction | [17 empty] | X
Pset_ElementAssemblyTypeDilatationPanel |  | InstallationPlan | Label | Bane (BANE) | from IFC documentation: Reference to external information source about installation or construction plan of the element. | [17 empty] | X
Pset_ElementAssemblyTypeDilatationPanel |  | TechnicalStandard | Label | Bane (BANE) | from IFC documentation: The technical standard which the element should comply with. | [17 empty] | X
Pset_ElementAssemblyTypeTrackPanel |  | InstallationPlan | Label | Bane (BANE) | from IFC documentation: Reference to external information source about installation or construction plan of the element. | [19 empty] | X
Pset_ElementAssemblyTypeTrackPanel |  | IsAccessibleByVehicle | Boolean | Bane (BANE) | from IFC documentation: Indicates whether the element is accessible by a vehicle or not. | [19 empty] | X
Pset_ElementAssemblyTypeTrackPanel |  | TrackExpansion | Length (positive, >0) | Bane (BANE) | from IFC documentation: In curvature context, bounded value of the expansion distance that can be added to rail gauge. | [19 empty] | X
Pset_ElementAssemblyTypeTurnoutPanel |  | BranchLineDirection | Label | Bane (BANE) | from IFC documentation: Describes the direction associated to the branch line of the turnout (deviated branch). | [20 empty] | X
Pset_ElementAssemblyTypeTurnoutPanel |  | IsAccessibleByVehicle | Boolean | Bane (BANE) | from IFC documentation: Indicates whether the element is accessible by a vehicle or not. | [20 empty] | X
Pset_ElementAssemblyTypeTurnoutPanel |  | IsSharedTurnout | Boolean | Bane (BANE) | from IFC documentation: Indicates if the turnout makes a connection to another infrastructure owner (for sharing costs). | [20 empty] | X
Pset_ElementAssemblyTypeTurnoutPanel |  | MaximumSpeedLimitOfDivergingLine | Linear Velocity | Bane (BANE) | from IFC documentation: Maximum speed for diverging line that corresponds to the type of turnout and design constraints. | [20 empty] | X
Pset_ElementAssemblyTypeTurnoutPanel |  | PercentShared | Ratio (positive, >0) | Bane (BANE) | from IFC documentation: Percent of costs paid by the other infrastructure owner. | [20 empty] | X
Pset_ElementAssemblyTypeTurnoutPanel |  | TrackElementOrientation | Label | Bane (BANE) | from IFC documentation: Turnout panels can be placed in 2 mirror-symmetric directions in the field. To distinguish both ends of the turnout panel, a definition of an orientation system with respect to the panel is necessary. The orientation defines, if the panel is oriented in a way or opposite with respect to the direction of the alignment/stationing. | [20 empty] | X
Pset_ElementAssemblyTypeTurnoutPanel |  | TrackExpansion | Length (positive, >0) | Bane (BANE) | from IFC documentation: In curvature context, bounded value of the expansion distance that can be added to rail gauge. | [20 empty] | X
Pset_ElementAssemblyTypeTurnoutPanel |  | TurnoutCurvedRadius | Length | Bane (BANE) | from IFC documentation: If turnout is curved, the main branch radius of curvature. | [20 empty] | X
Pset_ElementAssemblyTypeTurnoutPanel |  | TurnoutHeaterType | Label | Bane (BANE) | from IFC documentation: Defines the kind of turnout heater installed. | [20 empty] | X
Pset_ElementAssemblyTypeTurnoutPanel |  | TurnoutPointMachineCount | Count | Bane (BANE) | from IFC documentation: Count of point machines inside turnout panel. | [20 empty] | X
Pset_ElementAssemblyTypeTurnoutPanel |  | TypeOfCurvedTurnout | Label | Bane (BANE) | from IFC documentation: Turnouts that are positioned in the curved part of the alignment. | [20 empty] | X
Pset_ElementAssemblyTypeTurnoutPanel |  | TypeOfDrivingDevice | Label | Bane (BANE) | from IFC documentation: Type of the driving device used for the turnout. | [20 empty] | X
Pset_ElementAssemblyTypeTurnoutPanel |  | TypeOfJunction | Label | Bane (BANE) | from IFC documentation: The turnout part of the continuous welded rail. | [20 empty] | X
Pset_ElementAssemblyTypeTurnoutPanel |  | TypeOfTurnout | Label | Bane (BANE) | from IFC documentation: Type of turnout. | [20 empty] | X
Pset_ElementComponentCommon |  | CorrosionTreatment | Label | Bane (BANE) | from IFC documentation: Determines corrosion treatment for metal components. This property is provided if the requirement needs to be expressed (a) independently of a material specification and (b) as a mere requirements statement rather than a workshop design/ processing feature. | [13 empty] | X | X | [13 empty] | X
Pset_ElementComponentCommon |  | DeliveryType | Label | Bane (BANE) | from IFC documentation: Determines how the accessory will be delivered to the site. |  |  | X |  | X | X | X | X | [5 empty] | X | X | [13 empty] | X
Pset_EmbeddedTrack |  | HasDrainage | Boolean | Bane (BANE) | from IFC documentation: Indicates whether the infrastructure element has drainage embedded or not. | X
Pset_EmbeddedTrack |  | IsAccessibleByVehicle | Boolean | Bane (BANE) | from IFC documentation: Indicates whether the element is accessible by a vehicle or not. | X
Pset_EmbeddedTrack |  | PermissibleRoadLoad | Mass | Bane (BANE) | from IFC documentation: Permissible traffic load for the road design. | X
Pset_FastenerRailWeld |  | AssemblyPlace | Label | Bane (BANE) | from IFC documentation: Enumeration defining where the assembly is intended to take place, either in a factory, other offsite location or on the building site. |  |  | X
Pset_FastenerRailWeld |  | IsLiftingBracket | Boolean | Bane (BANE) | from IFC documentation: Indicates whether the connection is done between rail with different height (TRUE) or with same height (FALSE). |  |  | X
Pset_FastenerRailWeld |  | JointRelativePosition | Label | Bane (BANE) | from IFC documentation: Indicates the relative position of the joint, which lies in the left or right rail or in the middle, or in combination. The left rail is to the left as facing in the direction of increasing stationing values, and the right rail is to the right. |  |  | X
Pset_FastenerRailWeld |  | TemperatureDuringInstallation | ThermodynamicTemperature | Bane (BANE) | from IFC documentation: Normalised working temperature. |  |  | X
Pset_ImpactProtectionDeviceOccurrenceBumper |  | BrakingLength | Length (positive, >0) | Bane (BANE) | from IFC documentation: Length of the braking distance as a design parameter of the bumper occurrence. | [28 empty] | X
Pset_ImpactProtectionDeviceOccurrenceBumper |  | BumperOrientation | Label | Bane (BANE) | from IFC documentation: Direction in which the bumper is aligned, e.g. same direction as increasing stationing values or opposite. | [28 empty] | X
Pset_ImpactProtectionDeviceOccurrenceBumper |  | IsRemovableBumper | Boolean | Bane (BANE) | from IFC documentation: Indicates if the bumper is removable or not. | [28 empty] | X
Pset_ImpactProtectionDeviceTypeBumper |  | EnergyAbsorption | Energy | Bane (BANE) | from IFC documentation: Energy absorption capacity of the element. | [28 empty] | X
Pset_ImpactProtectionDeviceTypeBumper |  | IsAbsorbingEnergy | Boolean | Bane (BANE) | from IFC documentation: Indicates whether the bumper absorbs energy or not. | [28 empty] | X
Pset_ImpactProtectionDeviceTypeBumper |  | MaximumLoadRetention | Force | Bane (BANE) | from IFC documentation: Maximum possible impact load retention. | [28 empty] | X
Pset_InstallationOccurrence |  | AcceptanceDate | Date | Bane (BANE) | from IFC documentation: Date on which the element is accepted by the manager or administrator. | X | X | X |  | X | X | X | X |  | X | X | X | X | X | X |  |  | X | X | X | X | X | X | X | X | X | X | X | X
Pset_InstallationOccurrence |  | InstallationDate | Date | Bane (BANE) | from IFC documentation: Date on which the element is installed. | X | X | X |  | X | X | X | X |  | X | X | X | X | X | X |  |  | X | X | X | X | X | X | X | X | X | X | X | X
Pset_InstallationOccurrence |  | PutIntoOperationDate | Date | Bane (BANE) | from IFC documentation: Date on which the element is put into operation. | X | X | X |  | X | X | X | X |  | X | X | X | X | X | X |  |  | X | X | X | X | X | X | X | X | X | X | X | X
Pset_LinearReferencingMethod |  | LRMConstraint | Label | Bane (BANE) | from IFC documentation: Allows for the specification of constraints imposed by this Linear Referencing Method. For example, a Reference Post Linear Referencing Method may specify that referents be of type reference marker.NOTE definition according to ISO 19148:2021 | [8 empty] | X
Pset_LinearReferencingMethod |  | LRMName | Label | Bane (BANE) | from IFC documentation: Gives the name of this Linear Referencing Method, such as kilometre-point.NOTE Definition according to ISO 19148:2021. NOTE Names of commonly used Linear Referencing Methods are included in ISO 19148, Annex C, along with recognized name aliases. | [8 empty] | X
Pset_LinearReferencingMethod |  | LRMType | Label | Bane (BANE) | from IFC documentation: Gives the type of this Linear Referencing Method.NOTE Definition according to ISO 19148:2021, LRMType. NOTE Since the definition in ISO 19148:2021, LRMType is stereotyped as a CodeList it is open for user defined extensions. In this Pset this is handled by adding the enumeration constant LRM_USERDEFINED and the additional property UserDefinedLRMType | [8 empty] | X
Pset_LinearReferencingMethod |  | LRMUnit | Label | Bane (BANE) | from IFC documentation: Specifies the units of measure used by this Linear Referencing Method for measures along the linear element being measured.NOTE Definition according to ISO 19148:2021. | [8 empty] | X
Pset_LinearReferencingMethod |  | UserDefinedLRMType | Label | Bane (BANE) | from IFC documentation: Gives the user defined type of this Linear Referencing Method when property LRMType is LRM_USERDEFINED. | [8 empty] | X
Pset_ManufacturerOccurrence |  | AcquisitionDate | Date | Bane (BANE) | from IFC documentation: The date that the manufactured item was purchased. | X | X | X |  | X | X | X | X |  | X | X | X | X | X | X |  |  | X | X | X | X | X | X | X | X | X | X | X | X
Pset_ManufacturerOccurrence |  | BarCode | Identifier | Bane (BANE) | from IFC documentation: The identity of the bar code given to an occurrence of the product. | X | X | X |  | X | X | X | X | [5 empty] | X | X |  |  | X | X | X | X | X | X | X |  | X | X | X | X
Pset_ManufacturerOccurrence |  | BatchReference | Identifier | Bane (BANE) | from IFC documentation: The identity of the batch reference from which an occurrence of a product is taken. | X | X | X |  |  | X | X | X | [6 empty] | X |  |  |  | X |  |  | X |  |  |  |  | X
Pset_ManufacturerOccurrence |  | ManufacturingDate | Date | Bane (BANE) | from IFC documentation: Date on which the element was manufactured. | X | X | X |  | X | X | X | X | [5 empty] | X | X |  |  | X | X | X | X | X | X | X |  | X | X | X | X
Pset_ManufacturerOccurrence |  | SerialNumber | Identifier | Bane (BANE) | from IFC documentation: The manufacturer's serial number assigned to an occurrence of a product. | X | X | X |  | X | X | X | X | [5 empty] | X | X |  |  | X | X | X | X | X | X | X |  | X | X | X | X
Pset_ManufacturerTypeInformation |  | ArticleNumber | Identifier | Bane (BANE) | from IFC documentation: Article number or reference that is be applied to a configured product according to a standard scheme for article number definition as defined by the manufacturer. It is often used as the purchasing number. | X | X | X |  | X | X | X | X |  | X | X | X | X | X | X |  |  | X | X | X | X | X | X | X |  | X | X | X | X
Pset_ManufacturerTypeInformation |  | AssemblyPlace | Label | Bane (BANE) | from IFC documentation: Enumeration defining where the assembly is intended to take place, either in a factory, other offsite location or on the building site. | X |  | X
Pset_ManufacturerTypeInformation |  | GlobalTradeItemNumber | Identifier | Bane (BANE) | from IFC documentation: The Global Trade Item Number (GTIN) is an identifier for trade items developed by GS1 (www.gs1.org). | X | X | X |  | X | X | X | X | [5 empty] | X | X |  |  | X | X | X | X | X | X | X |  | X | X | X | X
Pset_ManufacturerTypeInformation |  | Manufacturer | Label | Bane (BANE) | from IFC documentation: The organization that manufactured and/or assembled the item. | X | X | X |  | X | X | X | X |  | X | X | X | X | X | X |  |  | X | X | X | X | X | X | X | X | X | X | X | X
Pset_ManufacturerTypeInformation |  | ModelLabel | Label | Bane (BANE) | from IFC documentation: The descriptive model name of the product model (or product line) as assigned by the manufacturer of the manufactured item. | X | X | X |  | X | X | X | X | [5 empty] | X | X |  |  | X | X | X | X | X | X | X |  | X | X | X | X
Pset_ManufacturerTypeInformation |  | ModelReference | Label | Bane (BANE) | from IFC documentation: The model number or designator of the product model (or product line) as assigned by the manufacturer of the manufactured item. | X | X | X |  | X | X | X | X | [5 empty] | X | X |  |  | X | X | X | X | X | X | X |  | X | X | X | X
Pset_ManufacturerTypeInformation |  | OperationalDocument | Label | Bane (BANE) | from IFC documentation: Manufacturer's operational document | X | X | X |  | X | X | X | X |  | X | X | X | X | X | X |  |  | X | X | X | X | X | X | X | X | X | X | X | X
Pset_ManufacturerTypeInformation |  | PerformanceCertificate | Label | Bane (BANE) | from IFC documentation: Manufacturer's performance certificate | X | X | X |  | X | X | X | X |  | X | X | X | X | X | X |  |  | X | X | X | X | X | X | X | X | X | X | X | X
Pset_ManufacturerTypeInformation |  | ProductionYear | Label | Bane (BANE) | from IFC documentation: The year of production of the manufactured item. | X | X | X |  | X | X | X | X |  | X | X | X | X | X | X |  |  | X | X | X | X | X | X | X |  | X | X | X | X
Pset_ManufacturerTypeInformation |  | SafetyDocument | Label | Bane (BANE) | from IFC documentation: Manufacturer's safety document | X | X | X |  | X | X | X | X | [5 empty] | X | X |  |  | X | X | X | X | X | X | X |  | X | X | X | X
Pset_MechanicalFastenerTypeRailFastening |  | IsReducedResistanceFastening | Boolean | Bane (BANE) | from IFC documentation: Indicates whether the rail fastening is a reduced resistance fastening (YES) or not (NO). | [13 empty] | X
Pset_MechanicalFastenerTypeRailFastening |  | TechnicalStandard | Label | Bane (BANE) | from IFC documentation: The technical standard which the element should comply with. | [13 empty] | X
Pset_MechanicalFastenerTypeRailFastening |  | TrackFasteningElasticityType | Label | Bane (BANE) | from IFC documentation: Track fastening elasticity type. | [13 empty] | X
Pset_MechanicalFastenerTypeRailJoint |  | AssemblyPlace | Label | Bane (BANE) | from IFC documentation: Enumeration defining where the assembly is intended to take place, either in a factory, other offsite location or on the building site. | [14 empty] | X
Pset_MechanicalFastenerTypeRailJoint |  | IsCWRJoint | Boolean | Bane (BANE) | from IFC documentation: Indicates if the rail joint is associated to a continuous welded rail. | [14 empty] | X
Pset_MechanicalFastenerTypeRailJoint |  | IsJointControlEquipment | Boolean | Bane (BANE) | from IFC documentation: Indicates whether security equipment is checking the mechanical functionality of the rail joint. | [14 empty] | X
Pset_MechanicalFastenerTypeRailJoint |  | IsJointInsulated | Boolean | Bane (BANE) | from IFC documentation: Indicates if the rail joint is insulated. | [14 empty] | X
Pset_MechanicalFastenerTypeRailJoint |  | IsLiftingBracketConnection | Boolean | Bane (BANE) | from IFC documentation: Indicates if the connection is between two different heights (TRUE) or not (FALSE). | [14 empty] | X
Pset_MechanicalFastenerTypeRailJoint |  | NumberOfScrews | Count | Bane (BANE) | from IFC documentation: Number of screws/bolts/connections. | [14 empty] | X
Pset_MechanicalFastenerTypeRailJoint |  | RailGap | Length (positive, >0) | Bane (BANE) | from IFC documentation: The gap between the rail profiles. | [14 empty] | X
Pset_MechanicalFastenerTypeRailJoint |  | SleeperArrangement | Label | Bane (BANE) | from IFC documentation: Define the rail joint sleeper method of assembly ("twin sleeper" type or "between sleepers" type). | [14 empty] | X
Pset_PrecastConcreteElementFabrication |  | ActualErectionDate | Label | Bane (BANE) | from IFC documentation: Date erected. | X
Pset_PrecastConcreteElementFabrication |  | ActualProductionDate | Label | Bane (BANE) | from IFC documentation: Production date (stripped from form). | X
Pset_PrecastConcreteElementFabrication |  | AsBuiltLocationNumber | Label | Bane (BANE) | from IFC documentation: Defines a unique location within a structure, the slot into which the piece was installed. Where pieces share the same piece mark, they can be interchanged. The value is only known after erection. | X
Pset_PrecastConcreteElementFabrication |  | PieceMark | Label | Bane (BANE) | from IFC documentation: Defines a unique piece for production purposes. All pieces with the same piece mark value are identical and interchangeable. The piece mark may be composed of sub-parts that have specific locally defined meaning (e.g. B-1A may denote a beam, of generic type 1 and specific shape A). | X
Pset_PrecastConcreteElementFabrication |  | ProductionLotId | Identifier | Bane (BANE) | from IFC documentation: The manufacturer's production lot identifier. | X
Pset_PrecastConcreteElementFabrication |  | SerialNumber | Identifier | Bane (BANE) | from IFC documentation: The manufacturer's serial number assigned to an occurrence of a product. | X
Pset_PrecastConcreteElementFabrication |  | TypeDesignation | Label | Bane (BANE) | from IFC documentation: Type designator for the element. The content depends on local standards. Eg. 'Bull nose', 'Half batter', 'Dropper', 'Chamfer' etc | X
Pset_PrecastConcreteElementGeneral |  | BatterAtEnd | Plane Angle | Bane (BANE) | from IFC documentation: The angle, in radians, by which the formwork at the ending face of a piece is to be rotated from the vertical in order to compensate for the rotation of the face that will occur once the piece is stripped from its form, inducing camber due to eccentric prestressing. | X
Pset_PrecastConcreteElementGeneral |  | BatterAtStart | Plane Angle | Bane (BANE) | from IFC documentation: The angle, in radians, by which the formwork at the starting face of a piece is to be rotated from the vertical in order to compensate for the rotation of the face that will occur once the piece is stripped from its form, inducing camber due to eccentric prestressing. | X
Pset_PrecastConcreteElementGeneral |  | CamberAtMidspan | Ratio | Bane (BANE) | from IFC documentation: The camber deflection, measured from the midpoint of a cambered face of a piece to the midpoint of the chord joining the ends of the same face, as shown in the figure below, divided by the original (nominal) straight length of the face of the piece. | X
Pset_PrecastConcreteElementGeneral |  | CornerChamfer | Length (positive, >0) | Bane (BANE) | from IFC documentation: The chamfer in the corners of the precast element. The chamfer is presumed to be equal in both directions. | X
Pset_PrecastConcreteElementGeneral |  | DesignLocationNumber | Label | Bane (BANE) | from IFC documentation: Defines a unique location within a structure, the slot for which the piece was designed. | X
Pset_PrecastConcreteElementGeneral |  | FormStrippingStrength | Pressure | Bane (BANE) | from IFC documentation: The minimum required compressive strength of the concrete at form stripping time. | X
Pset_PrecastConcreteElementGeneral |  | HollowCorePlugging | Label | Bane (BANE) | from IFC documentation: A descriptive label for how the hollow core ends are treated: they may be left open, closed with a plug, or sealed with cast concrete. Values would be, for example: 'Unplugged', 'Plugged', 'SealedWithConcrete'. This property applies to hollow core slabs only. | X
Pset_PrecastConcreteElementGeneral |  | InitialTension | Pressure | Bane (BANE) | from IFC documentation: The initial stress of the tendon. This property applies to prestressed concrete elements only. | X
Pset_PrecastConcreteElementGeneral |  | LiftingStrength | Pressure | Bane (BANE) | from IFC documentation: The minimum required compressive strength of the concrete when the concrete element is lifted. | X
Pset_PrecastConcreteElementGeneral |  | ManufacturingToleranceClass | Label | Bane (BANE) | from IFC documentation: Classification designation of the manufacturing tolerances according to local standards. | X
Pset_PrecastConcreteElementGeneral |  | MinimumAllowableSupportLength | Length (positive, >0) | Bane (BANE) | from IFC documentation: The minimum allowable support length. | X
Pset_PrecastConcreteElementGeneral |  | PieceMark | Label | Bane (BANE) | from IFC documentation: Defines a unique piece for production purposes. All pieces with the same piece mark value are identical and interchangeable. The piece mark may be composed of sub-parts that have specific locally defined meaning (e.g. B-1A may denote a beam, of generic type 1 and specific shape A). | X
Pset_PrecastConcreteElementGeneral |  | ReleaseStrength | Pressure | Bane (BANE) | from IFC documentation: The minimum required compressive strength of the concrete when the tendon stress is released. This property applies to prestressed concrete elements only. | X
Pset_PrecastConcreteElementGeneral |  | Shortening | Ratio | Bane (BANE) | from IFC documentation: The ratio of the distance by which a precast piece is shortened after release from its form (due to compression induced by prestressing) to its original (nominal) length. | X
Pset_PrecastConcreteElementGeneral |  | SupportDuringTransportDescription | Text | Bane (BANE) | from IFC documentation: Textual description of how the concrete element is supported during transportation. | X
Pset_PrecastConcreteElementGeneral |  | SupportDuringTransportDocReference | Label | Bane (BANE) | from IFC documentation: Reference to an external document defining how the concrete element is supported during transportation. | X
Pset_PrecastConcreteElementGeneral |  | TendonRelaxation | Ratio (positive, >0) | Bane (BANE) | from IFC documentation: The maximum allowable relaxation of the tendon (usually expressed as %/1000 h).This property applies to prestressed concrete elements only. | X
Pset_PrecastConcreteElementGeneral |  | TransportationStrength | Pressure | Bane (BANE) | from IFC documentation: The minimum required compressive strength of the concrete required for transportation. | X
Pset_PrecastConcreteElementGeneral |  | Twisting | Plane Angle | Bane (BANE) | from IFC documentation: The angle, in radians, through which the end face of a precast piece is rotated with respect to its starting face, along its longitudinal axis, as a result of non-aligned supports. This measure is also termed the warping angle. | X
Pset_PrecastConcreteElementGeneral |  | TypeDesignation | Label | Bane (BANE) | from IFC documentation: Type designator for the element. The content depends on local standards. Eg. 'Bull nose', 'Half batter', 'Dropper', 'Chamfer' etc | X
Pset_PrecastSlab |  | AngleBetweenComponentAxes | Plane Angle | Bane (BANE) | from IFC documentation: The angle between the axes of each pair of components. | X
Pset_PrecastSlab |  | AngleToFirstAxis | Plane Angle | Bane (BANE) | from IFC documentation: The angle of rotation of the axis of the first component relative to the West edge of the slab. | X
Pset_PrecastSlab |  | DistanceBetweenComponentAxes | Length (positive, >0) | Bane (BANE) | from IFC documentation: The distance between the axes of the components, measured along the South edge of the slab. | X
Pset_PrecastSlab |  | EdgeDistanceToFirstAxis | Length (positive, >0) | Bane (BANE) | from IFC documentation: The distance from the left (West) edge of the slab (in the direction of span of the components) to the axis of the first component. | X
Pset_PrecastSlab |  | NominalThickness | Length (non-negative, >=0) | Bane (BANE) | from IFC documentation: The nominal thickness of the object. The size information is provided in addition to the shape representation and the geometric parameters used within. In case of inconsistency between the geometric parameters and the size properties, provided in the attached property set, the geometric parameters take precedence. | X
Pset_PrecastSlab |  | NominalToppingThickness | Length (positive, >0) | Bane (BANE) | from IFC documentation: The nominal thickness of the topping. | X
Pset_PrecastSlab |  | ToppingType | Label | Bane (BANE) | from IFC documentation: Defines if a topping is applied and what kind. Values are Full topping, Perimeter Wash, None | X
Pset_PrecastSlab |  | TypeDesignation | Label | Bane (BANE) | from IFC documentation: Type designator for the element. The content depends on local standards. Eg. 'Bull nose', 'Half batter', 'Dropper', 'Chamfer' etc | X
Pset_RailTypeGuardRail |  | GuardRailConnection | Label | Bane (BANE) | from IFC documentation: Indicates how the guard rail is connected along its length, when the fasteners are not explicitly modelled. | [21 empty] | X
Pset_RailTypeGuardRail |  | GuardRailType | Label | Bane (BANE) | from IFC documentation: Type of the guard rail. | [21 empty] | X
Pset_RailTypeGuardRail |  | PositionInTrack | Label | Bane (BANE) | from IFC documentation: Indicates the relative position of the element in track, which lies to the left or right as facing in the direction of increasing stationing values. | [21 empty] | X
Pset_RailTypeRail |  | DrillOnRail | Label | Bane (BANE) | from IFC documentation: Indicates if the manufactured rail is drilled at its extremities or not. It can have holes on one, both or none of its extremities. | [22 empty] | X | X
Pset_RailTypeRail |  | InstallationPlan | Label | Bane (BANE) | from IFC documentation: Reference to external information source about installation or construction plan of the element. | [22 empty] | X | X
Pset_RailTypeRail |  | IsStainless | Boolean | Bane (BANE) | from IFC documentation: Indicates whether the rail is stainless or not. | [22 empty] | X | X
Pset_RailTypeRail |  | MinimumTensileStrength | Force | Bane (BANE) | from IFC documentation: Indicates the minimum tensile strength. | [22 empty] | X | X
Pset_RailTypeRail |  | PositionInTrack | Label | Bane (BANE) | from IFC documentation: Indicates the relative position of the element in track, which lies to the left or right as facing in the direction of increasing stationing values. | [22 empty] | X | X
Pset_RailTypeRail |  | RailCondition | Label | Bane (BANE) | from IFC documentation: Assessment of the condition of the rail at point of installation. | [22 empty] | X | X
Pset_RailTypeRail |  | RailDeliveryState | Label | Bane (BANE) | from IFC documentation: The delivery state of rail, which indicates the final treatment at the end in manufacturing. | [22 empty] | X | X
Pset_RailTypeRail |  | RailElementaryLength | Label | Bane (BANE) | from IFC documentation: The standardised length of rail supplied from the manufacturer. | [22 empty] | X | X
Pset_RailTypeRail |  | TechnicalStandard | Label | Bane (BANE) | from IFC documentation: The technical standard which the element should comply with. | [22 empty] | X | X
Pset_ReinforcementBarPitchOfSlab |  | Description | Text | Bane (BANE) | from IFC documentation: The Description of the object. | X
Pset_ReinforcementBarPitchOfSlab |  | LongInsideCenterLowerBarPitch | Length (positive, >0) | Bane (BANE) | from IFC documentation: The pitch length of the long inside center lower bar. | X
Pset_ReinforcementBarPitchOfSlab |  | LongInsideCenterTopBarPitch | Length (positive, >0) | Bane (BANE) | from IFC documentation: The pitch length of the long inside center top bar. | X
Pset_ReinforcementBarPitchOfSlab |  | LongInsideEndLowerBarPitch | Length (positive, >0) | Bane (BANE) | from IFC documentation: The pitch length of the long inside end lower bar. | X
Pset_ReinforcementBarPitchOfSlab |  | LongInsideEndTopBarPitch | Length (positive, >0) | Bane (BANE) | from IFC documentation: The pitch length of the long inside end top bar. | X
Pset_ReinforcementBarPitchOfSlab |  | LongOutsideLowerBarPitch | Length (positive, >0) | Bane (BANE) | from IFC documentation: The pitch length of the long outside lower bar. | X
Pset_ReinforcementBarPitchOfSlab |  | LongOutsideTopBarPitch | Length (positive, >0) | Bane (BANE) | from IFC documentation: The pitch length of the long outside top bar. | X
Pset_ReinforcementBarPitchOfSlab |  | Reference | Label | Bane (BANE) | from IFC documentation: Reference ID for this specified type in this project (e.g. type 'A-1'), Also referred to as "construction type". It should be provided as an alternative to the name of the "object type", if the software does not support object types and no classification reference to a recognized classification system used.IFC4.3.0.0 DEPRECATION The Reference property is deprecated and shall no longer be used, use attribute Name on the relating type instead. | X
Pset_ReinforcementBarPitchOfSlab |  | ShortInsideCenterLowerBarPitch | Length (positive, >0) | Bane (BANE) | from IFC documentation: The pitch length of the short inside center lower bar. | X
Pset_ReinforcementBarPitchOfSlab |  | ShortInsideCenterTopBarPitch | Length (positive, >0) | Bane (BANE) | from IFC documentation: The pitch length of the short inside center top bar. | X
Pset_ReinforcementBarPitchOfSlab |  | ShortInsideEndLowerBarPitch | Length (positive, >0) | Bane (BANE) | from IFC documentation: The pitch length of the short inside end lower bar. | X
Pset_ReinforcementBarPitchOfSlab |  | ShortInsideEndTopBarPitch | Length (positive, >0) | Bane (BANE) | from IFC documentation: The pitch length of the short inside end top bar. | X
Pset_ReinforcementBarPitchOfSlab |  | ShortOutsideLowerBarPitch | Length (positive, >0) | Bane (BANE) | from IFC documentation: The pitch length of the short outside lower bar. | X
Pset_ReinforcementBarPitchOfSlab |  | ShortOutsideTopBarPitch | Length (positive, >0) | Bane (BANE) | from IFC documentation: The pitch length of the short outside top bar. | X
Pset_SlabCommon |  | PitchAngle | Plane Angle | Bane (BANE) | from IFC documentation: Angle of the slab to the horizontal when used as a component for the roof (specified as 0 degrees or not asserted for cases where the slab is not used as a roof component).The shape information is provided in addition to the shape representation and the geometric parameters used within. In cases of inconsistency between the geometric parameters and the shape properties, provided in the attached property, the geometric parameters take precedence. For geometry editing applications, like CAD: this value should be write-only. | X
Pset_SlabTypeTrackSlab |  | TechnicalStandard | Label | Bane (BANE) | from IFC documentation: The technical standard which the element should comply with. | X
Pset_TrackElementOccurrenceSleeper |  | HasSpecialEquipment | Boolean | Bane (BANE) | from IFC documentation: Indicates whether the sleeper has any special equipment for fastening components (e.g. Balise, signum magnet) or not. | [26 empty] | X
Pset_TrackElementOccurrenceSleeper |  | IsContaminatedSleeper | Boolean | Bane (BANE) | from IFC documentation: Indicates whether the sleeper is contaminated and requires special disposal or not. | [26 empty] | X
Pset_TrackElementOccurrenceSleeper |  | SequenceInTrackPanel | Integer | Bane (BANE) | from IFC documentation: Sequence of the sleeper within the track panel. | [26 empty] | X
Pset_TrackElementOccurrenceSleeper |  | UnderSleeperPadStiffness | Label | Bane (BANE) | from IFC documentation: Indicates the stiffness of the under-sleeper pad as design reference for the sleeper. | [26 empty] | X
Pset_TrackElementTypeSleeper |  | FasteningType | Label | Bane (BANE) | from IFC documentation: Indicates the type of fastening used to generate traction between the foot of the rail and the sleeper. It depends on but is not uniquely identified by the type of sleeper. This property shall only be used when sleeper fastening is not modelled as an element. | [26 empty] | X
Pset_TrackElementTypeSleeper |  | HollowSleeperUsage | Label | Bane (BANE) | from IFC documentation: Indicates the purpose of using hollow sleeper. The possible value can be eg. cable trenching, protection of turnout mechanism, etc. | [26 empty] | X
Pset_TrackElementTypeSleeper |  | InstalledCondition | Label | Bane (BANE) | from IFC documentation: Assessment of the condition of the element at point of installation. | [26 empty] | X
Pset_TrackElementTypeSleeper |  | IsElectricallyInsulated | Boolean | Bane (BANE) | from IFC documentation: Indicates whether the sleeper is electrically insulated due to its design or the running rails or not. | [26 empty] | X
Pset_TrackElementTypeSleeper |  | IsHollowSleeper | Boolean | Bane (BANE) | from IFC documentation: Indicates whether the sleeper is hollowed or not. | [26 empty] | X
Pset_TrackElementTypeSleeper |  | NumberOfTrackCenters | Count | Bane (BANE) | from IFC documentation: Indicates the number of track centers running over the sleepers. | [26 empty] | X
Pset_TrackElementTypeSleeper |  | SleeperType | Label | Bane (BANE) | from IFC documentation: Indicates the sleeper type. | [26 empty] | X
Pset_TrackElementTypeSleeper |  | TechnicalStandard | Label | Bane (BANE) | from IFC documentation: The technical standard which the element should comply with. | [26 empty] | X
Qto_CourseBaseQuantities |  | GrossVolume | Volume | Bane (BANE) | from IFC documentation: Total gross volume of the object. Openings, recesses, enclosed objects and projections are not taken into account. | [9 empty] | X | X | X | X
Qto_CourseBaseQuantities |  | Length | Length | Bane (BANE) | from IFC documentation: The length of the object. | [9 empty] | X | X | X | X
Qto_CourseBaseQuantities |  | Thickness | Length | Bane (BANE) | from IFC documentation: The geometric thickness of the object. | [9 empty] | X | X | X | X
Qto_CourseBaseQuantities |  | Volume | Volume | Bane (BANE) | from IFC documentation: Volume of the element. | [9 empty] | X | X | X | X
Qto_CourseBaseQuantities |  | Weight | Mass | Bane (BANE) | from IFC documentation: Total weight of object | [9 empty] | X | X | X | X
Qto_CourseBaseQuantities |  | Width | Length | Bane (BANE) | from IFC documentation: The width of the object. Only given, if the object has constant thickness (prismatic). | [9 empty] | X | X | X | X
Qto_EarthworksCutBaseQuantities |  | Depth | Length | Bane (BANE) | from IFC documentation: The depth of the object. | [24 empty] | X
Qto_EarthworksCutBaseQuantities |  | Length | Length | Bane (BANE) | from IFC documentation: The length of the object. | [24 empty] | X
Qto_EarthworksCutBaseQuantities |  | LooseVolume | Volume | Bane (BANE) | from IFC documentation: Volume of the earthworks when in a loose piled state | [24 empty] | X
Qto_EarthworksCutBaseQuantities |  | UndisturbedVolume | Volume | Bane (BANE) | from IFC documentation: Undisturbed Volume | [24 empty] | X
Qto_EarthworksCutBaseQuantities |  | Weight | Mass | Bane (BANE) | from IFC documentation: Total weight of object | [24 empty] | X
Qto_EarthworksCutBaseQuantities |  | Width | Length | Bane (BANE) | from IFC documentation: The width of the object. Only given, if the object has constant thickness (prismatic). | [24 empty] | X
Qto_RailBaseQuantities |  | Length | Length | Bane (BANE) | from IFC documentation: The length of the object. | [21 empty] | X | X | X
Qto_RailBaseQuantities |  | Volume | Volume | Bane (BANE) | from IFC documentation: Volume of the element. | [21 empty] | X
Qto_RailBaseQuantities |  | Weight | Mass | Bane (BANE) | from IFC documentation: Total weight of object | [21 empty] | X
Qto_SlabBaseQuantities |  | Depth | Length | Bane (BANE) | from IFC documentation: The depth of the object. | X
Qto_SlabBaseQuantities |  | GrossArea | Area | Bane (BANE) | from IFC documentation: Gross Area of the object. Openings, recesses, projections and cut-outs are not taken into account. | X
Qto_SlabBaseQuantities |  | GrossVolume | Volume | Bane (BANE) | from IFC documentation: Total gross volume of the object. Openings, recesses, enclosed objects and projections are not taken into account. | X
Qto_SlabBaseQuantities |  | GrossWeight | Mass | Bane (BANE) | from IFC documentation: Total Gross Weight of the object without any add-on parts and not taking into account possible processing features (cut-out's, etc.) or openings and recesses. | X
Qto_SlabBaseQuantities |  | Length | Length | Bane (BANE) | from IFC documentation: The length of the object. | X
Qto_SlabBaseQuantities |  | NetArea | Area | Bane (BANE) | from IFC documentation: Total net area of the object. Openings, recesses and cut-outs are taken into account by subtraction, projections by addition. | X
Qto_SlabBaseQuantities |  | NetVolume | Volume | Bane (BANE) | from IFC documentation: Total net volume of the object, taking into account possible processing features (cut-out's, etc.) or openings and recesses. | X
Qto_SlabBaseQuantities |  | NetWeight | Mass | Bane (BANE) | from IFC documentation: Total net weight of the object without add-on parts, taking into account possible processing features (cut-out's, etc.) or openings and recesses. | X
Qto_SlabBaseQuantities |  | Perimeter | Length | Bane (BANE) | from IFC documentation: Perimeter of the object. | X
Qto_SlabBaseQuantities |  | Width | Length | Bane (BANE) | from IFC documentation: The width of the object. Only given, if the object has constant thickness (prismatic). | X
Qto_SleeperBaseQuantities |  | Height | Length | Bane (BANE) | from IFC documentation: Characteristic height. | [26 empty] | X
Qto_SleeperBaseQuantities |  | Length | Length | Bane (BANE) | from IFC documentation: The length of the object. | [26 empty] | X
Qto_SleeperBaseQuantities |  | Width | Length | Bane (BANE) | from IFC documentation: The width of the object. Only given, if the object has constant thickness (prismatic). | [26 empty] | X

## Elektro-bygg-og-infra-RIE-
Information needs for Elektro bygg og infra (RIE) | [5 empty] | Områdesone | Alarmorgan | Lysarmatur | Lysrørarmatur | Spotlightarmatur | Markeringslys | Nødbelysning | Rømningslys | Ledelys | Bryter | Elektrisk Generator | Elektrisk Motor | Enhetskontroll | Alarmsentral | Kombinert kontrollpanel | Termostat | Kabel | Ledning/Kabel | Kabelføring | Kabelstige | Kabelbrett | Kabelkanal | Trekkerør | Koblingsboks | Kontroller | Kum | Lampe | Strømmåler | Merknad | Mast | Høyspentmast | Sensor | Solavskjerming | Solcelle | Strømningslagringsenhet | Batteri | UPS | Strømvern | EL-fordelingstavle | Transformator | Uttak | Konvektor | Avsatt areal for plassbehov | Avsatt areal for utsparing
[6 empty] | 1800 | 10500 | 10700 | 10701 | 10702 | 10703 | 10704 | 10705 | 10706 | 11500 | 12300 | 12400 | 12500 | 12501 | 12504 | 12507 | 14600 | 14601 | 14800 | 14804 | 14805 | 14806 | 14807 | 15700 | 16400 | 16604 | 16900 | 17301 | 17600 | 19610 | 19611 | 19900 | 20500 | 20600 | 21300 | 21301 | 21302 | 21400 | 21800 | 22000 | 22900 | 23201 | 24402 | 24403
Property Group | Code | Name | Unit | Actor | Description
*varying* |  | AssemblyPlace | Label | Elektro bygg og infra (RIE) | from IFC documentation: Enumeration defining where the assembly is intended to take place, either in a factory, other offsite location or on the building site. |  | X | X | X | X | X | X | X | X | X | X | X | X | X | X | X | X | X | X | X | X | X | X | X | X | X | X | X |  | X | X | X | X | X | X | X | X | X | X | X | X | X
*varying* | PSET_100127 | IP_Code | Label | Elektro bygg og infra (RIE) | from IFC documentation: IP Code, the International Protection Marking, IEC 60529), classifies and rates the degree of protection provided against intrusion. |  | X | X | X |  | X | X | X | X | X | X | X | X | X | X | X | X | X | [5 empty] | X |  |  | X | X |  |  |  | X |  | X | [6 empty] | X
*varying* | PSET_100142 | NominalPowerConsumption | Power | Elektro bygg og infra (RIE) | from IFC documentation: Nominal total power consumption. |  | X | X | X | X | X | X | X | X | X | X | X | X | X | X | X | X | [7 empty] | X |  | X | X |  |  |  | X
Common Properties | PSET_100109 | EnergySource | Label | Elektro bygg og infra (RIE) | from IFC documentation: Enumeration defining the energy source or fuel cumbusted. | [41 empty] | X
Common Properties | PSET_100128 | IsExternal | Boolean | Elektro bygg og infra (RIE) | from IFC documentation: Indication whether the element is designed for use in the exterior (TRUE) or not (FALSE). If (TRUE) it is an external element and faces the outside of the building. | [23 empty] | X | [8 empty] | X
Common Properties | PSET_100131 | MaximumPowerOutput | Power | Elektro bygg og infra (RIE) | from IFC documentation: The maximum output power rating of the engine. | [10 empty] | X | X
Common Properties | PSET_100167 | StartCurrentFactor | Real | Elektro bygg og infra (RIE) | from IFC documentation: IEC. Start current factor defines how large the peak starting current will become on the engine. StartCurrentFactor is multiplied to NominalCurrent and to give the start current. | [10 empty] | X | X
Common Properties | PSET_100168 | Status | Label | Elektro bygg og infra (RIE) | from IFC documentation: Status of the element, predominately used in renovation or retrofitting projects. The status can be assigned to as "New" - element designed as new addition, "Existing" - element exists and remains, "Demolish" - element existed but is to be demolished, "Temporary" - element will exists only temporary (like a temporary support structure). |  | X | X | X | X | X | X | X | X | X | X | X | X | X | X | X | X | X | X | X | X | X | X | X | X | X | X | X |  | X | X | X | X | X | X | X | X | X | X | X | X | X
NONS_BuildingControls | NONS10306 | Har intern automatisering | Boolean | Elektro bygg og infra (RIE) | Kommuniserer om objektet har intern automasjon. Angis med verdien True eller False. | [32 empty] | X
NONS_DataConnection | NONS10402 | Datakommunikasjonstype | Label | Elektro bygg og infra (RIE) | Kommuniserer typen datatilkobling (kobber, fiber, trådløs). |  | X | [8 empty] | X | X | X | X | X | X | [8 empty] | X |  | X | X |  |  |  | X | X | X |  |  |  |  | X | X |  | X
NONS_ElectricalConnection | NONS10502 | Elektrisk strøm | Label | Elektro bygg og infra (RIE) | Kommuniserer krav til effekt for strømtilkobling. Oppgis i kW. |  | X | X | X | X | X | X | X | X |  | X | X | X | X | X | X | [8 empty] | X |  | X |  |  |  |  | X | X | [8 empty] | X
NONS_ElectricalConnection | NONS10503 | Elektrisk forsyningssystem | Label | Elektro bygg og infra (RIE) | Kommuniserer typen elektrisitetstilførsel, for eksempel normalkraft, reserve, avbruddsfri. |  | X | X | X | X | X | X | X | X |  | X | X | X | X | X | X | [8 empty] | X |  | X |  |  |  |  | X | X | [8 empty] | X
NONS_Process | NONS10002 | Post- eller prosessnummer | Label | Elektro bygg og infra (RIE) | Post- eller prosessnummer i beskrivelsen. | X
NONS_Process | NONS10004 | Kontraktsnummer produksjon | Label | Elektro bygg og infra (RIE) | Kontrakt-/entreprisenummer på utførsel/bygging. Kommuniserer hvem som er ansvarlig for utførelsen. Hvis det benyttes underentrepriser på flere nivåer i utførelsen, skal prosjektet avgjøre om nummeret skal angis laveste eller høyeste nivå eller på alle nivåene. | X
NONS_Process | NONS10005 | Kontrollsone | Label | Elektro bygg og infra (RIE) | Beskriver det enkelte objekts tilhørighet til kontrollsoner. Kontrollsoner er ikke et soneobjekt, men det området i modellen som man velger å kontrollere. Hvis et objekt tilhører flere kontrollsoner (for eksempel ett dekke som skal inngå i kontroll av objekter i kontrollsonene både over og under dekket), angis alle disse i samme streng atskilt med semikolon («;»). | X
NONS_Process | NONS10006 | Kontraktsnummer prosjektering | Label | Elektro bygg og infra (RIE) | Kontrakt-/entreprisenummer på prosjektering. Kommuniserer hvem som er ansvarlig for prosjekteringen. | X
NONS_Process | NONS10009 | Utendørs | Boolean | Elektro bygg og infra (RIE) | For å kunne skille ut tekniske installasjoner som ligger utenfor bygget, brukes en egendefinert egenskap med en av de tillatte verdiene, som er True eller False. Dette gjelder for komponenter og deler av systemer som ligger utenfor bygget, og som inngår i systemet der systemkomponenten og/eller størsteparten av systemet ligger inne i bygget. | X
NONS_Process | NONS10010 | Anskaffet | Boolean | Elektro bygg og infra (RIE) | Kommuniserer at produktet som objektet representerer er innkjøpt. Selv om objektet ikke er ferdig prosjektert skal geometri og egenskaper være representative for det innkjøpte produktet. Denne kan brukes som alternativ til kode under ConstructedStatus som angir om produktet som objektet representerer er innkjøpt. | X
NONS_Process | NONS10011 | Milepel | Label | Elektro bygg og infra (RIE) | Prosjektfase eller mellomliggende milepel. Beskriver hvilket leveransekrav som prosesstatusen gjelder i forhold til. | X
NONS_Process | NONS10013 | MMI | Label | Elektro bygg og infra (RIE) | Kommuniserer objektets modenhetsgrad i beslutnings- og kvalitetssikringsprosessen, uavhengig av fase. Denne egenskapen brukes som alternativ til DesignedStatus, ConstructedStatus og OperationalStatus. | X
NONS_Process | NONS10015 | Fase bygget | Label | Elektro bygg og infra (RIE) | Fase bygget iht. definert avtalt faseplan. Merknad: Benyttes også for jernbaneteknisk faseplan (Merknad lagt til av Bane NOR) | X
NONS_Process | NONS10016 | Fase revet | Label | Elektro bygg og infra (RIE) | Fase revet iht. definert avtalt faseplan Merknad: Benyttes også for jernbaneteknisk faseplan (Merknad lagt til av Bane NOR) | X
NONS_Reference | NONS10102 | TFM-ID | Label | Elektro bygg og infra (RIE) | Sammensatt TFM-ID (kodestreng) i byggeierens foretrukne format. |  | X | X | X | X | X | X | X | X | X | X | X | X | X | X | X | X | X | X | X | X | X |  | X | X | X | X | X |  |  |  | X | X | X | X | X | X | X | X | X | X | X
NOSSB_Reference | NOSSB00101 | Prosesskode | Label | Elektro bygg og infra (RIE) | Prosesskode iht. Bane NORs eller Statens Vegvesens prosesskoder for arbeidsbeskrivelser og kostnader. |  | X | X | X | X | X | X | X | X | X | X | X | X | X | X | X | X | X | X | X | X | X | X | X | X | X | X | X |  | X | X | X | X | X | X | X | X | X | X | X | X | X
NOSSB_Reference | NOSSB00102 | Prosjektnedbrytning/områdekode | Label | Elektro bygg og infra (RIE) | Angir kode til styringsobjektet som objektet befinner seg i (PNS) |  | X | X | X | X | X | X | X | X | X | X | X | X | X | X | X | X | X | X | X | X | X | X | X | X | X | X | X |  | X | X | X | X | X | X | X | X | X | X | X | X | X
NOSSB_Reference | NOSSB00103 | Objekt-ID | Label | Elektro bygg og infra (RIE) | Unik objekt-ID for objektet. Eksempel er Banedata-ID, NVDB kode eller tilsvarende. |  | X | X | X | X | X | X | X | X | X | X | X | X | X | X | X | X | X | X | X | X | X | X | X | X | X | X | X |  | X | X | X | X | X | X | X | X | X | X | X | X | X
NOSSB_Reference | NOSSB00104 | Funksjonell Lokasjon | Label | Elektro bygg og infra (RIE) | Funksjonell lokasjon er et element i en funksjonsorientert systemnedbrytningsstruktur, og den representerer en funksjon som utføres på en geografisk plassering. Eksempel: sporveksel nr. 1 på Grindvoll stasjon. |  | X | X | X | X | X | X | X | X | X | X | X | X | X | X | X | X | X | X | X | X | X | X | X | X | X | X | X |  | X | X | X |  |  | X | X | X | X | X | X | X | X
Pset_AlarmTypeCommon |  | AlarmCondition | Label | Elektro bygg og infra (RIE) | from IFC documentation: Table mapping alarm condition identifiers to descriptive labels, which may be used for interpreting Pset_AlarmPHistory.Condition. |  | X
Pset_CableCarrierSegmentTypeCableLadderSegment |  | LadderConfiguration | Text | Elektro bygg og infra (RIE) | from IFC documentation: Description of the configuration of the ladder structure used. | [19 empty] | X
Pset_CableCarrierSegmentTypeCableTraySegment |  | HasCover | Boolean | Elektro bygg og infra (RIE) | from IFC documentation: Indication of whether the cable tray has a cover (=TRUE) or not (= FALSE). By default, this value should be set to FALSE.. | [20 empty] | X
Pset_CableCarrierSegmentTypeCableTrunkingSegment |  | NumberOfCompartments | Count | Elektro bygg og infra (RIE) | from IFC documentation: The number of separate internal compartments within the trunking. | [21 empty] | X
Pset_CableCarrierSegmentTypeConduitSegment |  | ConduitShapeType | Label | Elektro bygg og infra (RIE) | from IFC documentation: The shape of the conduit segment. | [22 empty] | X
Pset_CableCarrierSegmentTypeConduitSegment |  | IsRigid | Boolean | Elektro bygg og infra (RIE) | from IFC documentation: Indication of whether the conduit is rigid (= TRUE) or flexible (= FALSE). | [22 empty] | X
Pset_CableCarrierSegmentTypeConduitSegment |  | NominalDiameter | Length (positive, >0) | Elektro bygg og infra (RIE) | from IFC documentation: Nominal diameter or width of the object. | [22 empty] | X
Pset_CableSegmentOccurrence |  | CurrentCarryingCapacity | Electric Current | Elektro bygg og infra (RIE) | from IFC documentation: Maximum value of electric current which can be carried continuously by a conductor, a device or an apparatus, under specified conditions without its steady-state temperature exceeding a specified value. Based on IEC60826-11-13. NOTE: The temperature specified value is maximum Design Ambient Temperature. | [16 empty] | X | X
Pset_CableSegmentOccurrence |  | InstallationMethod | Label | Elektro bygg og infra (RIE) | from IFC documentation: Method of installation of cable/conductor. Installation methods are typically defined by reference in standards such as IEC 60364-5-52, table 52A-1 or BS7671 Appendix 4 Table 4A1 etc. Selection of the value to be used should be determined from such a standard according to local usage. | [16 empty] | X | X
Pset_CableSegmentOccurrence |  | MaximumCableLength | Length | Elektro bygg og infra (RIE) | from IFC documentation: Maximum cable length based on voltagedrop. NOTE: This value may also be specified as a constraint within an IFC model if required but is included within the property set at this stage pending implementation of the required capabilities within software applications. | [16 empty] | X | X
Pset_CableSegmentOccurrence |  | MountingMethod | Label | Elektro bygg og infra (RIE) | from IFC documentation: The method of mounting cable segment occurrences on a cable carrier occurrence from which the method required can be selected. This is for the purpose of carrying out 'worst case' cable sizing calculations and may be a conceptual requirement rather than a statement of the physical occurrences of cable and carrier segments. | [16 empty] | X | X
Pset_CableSegmentTypeCableSegment |  | RatedVoltage | Electric Voltage | Elektro bygg og infra (RIE) | from IFC documentation: The range of allowed voltage that a device is certified to handle. The upper bound of this value is the maximum. | [17 empty] | X
Pset_DistributionChamberElementTypeManhole |  | AccessCoverLoadRating | Text | Elektro bygg og infra (RIE) | from IFC documentation: The load rating of the access cover (which may be a value or an alphanumerically defined class rating). | [25 empty] | X
Pset_DistributionChamberElementTypeManhole |  | AccessCoverMaterial | Label | Elektro bygg og infra (RIE) | from IFC documentation: The material from which the access cover to the chamber is constructed. NOTE: It is assumed that chamber walls will be constructed of a single material. | [25 empty] | X
Pset_DistributionChamberElementTypeManhole |  | AccessLengthOrRadius | Length (positive, >0) | Elektro bygg og infra (RIE) | from IFC documentation: The length of the chamber access cover or, where the plan shape of the cover is circular, the radius. | [25 empty] | X
Pset_DistributionChamberElementTypeManhole |  | AccessWidth | Length (positive, >0) | Elektro bygg og infra (RIE) | from IFC documentation: The width of the chamber access cover where the plan shape of the cover is not circular. | [25 empty] | X
Pset_DistributionChamberElementTypeManhole |  | BaseMaterial | Label | Elektro bygg og infra (RIE) | from IFC documentation: The material from which the base of the chamber is constructed. NOTE: It is assumed that chamber base will be constructed of a single material. | [25 empty] | X
Pset_DistributionChamberElementTypeManhole |  | BaseThickness | Length (positive, >0) | Elektro bygg og infra (RIE) | from IFC documentation: The thickness of the base construction, assumed to be constructed at a single thickness. | [25 empty] | X
Pset_DistributionChamberElementTypeManhole |  | HasSteps | Boolean | Elektro bygg og infra (RIE) | from IFC documentation: Indicates whether the chamber has steps (TRUE) or not (FALSE). | [25 empty] | X
Pset_DistributionChamberElementTypeManhole |  | InvertLevel | Length | Elektro bygg og infra (RIE) | from IFC documentation: Level of the lowest part of the cross section as measured from ground level. | [25 empty] | X
Pset_DistributionChamberElementTypeManhole |  | IsAccessibleOnFoot | Boolean | Elektro bygg og infra (RIE) | from IFC documentation: Indicates whether the element is accessible on foot (TRUE) or not (FALSE). | [25 empty] | X
Pset_DistributionChamberElementTypeManhole |  | IsLocked | Boolean | Elektro bygg og infra (RIE) | from IFC documentation: Indicates whether the element is locked (TRUE) or not (FALSE). | [25 empty] | X
Pset_DistributionChamberElementTypeManhole |  | IsShallow | Boolean | Elektro bygg og infra (RIE) | from IFC documentation: Indicates whether the chamber has been designed as being shallow (TRUE) or deep (FALSE). | [25 empty] | X
Pset_DistributionChamberElementTypeManhole |  | NumberOfCableEntries | Count | Elektro bygg og infra (RIE) | from IFC documentation: Indicates the number of cable entries in the manhole. | [25 empty] | X
Pset_DistributionChamberElementTypeManhole |  | NumberOfManholeCovers | Count | Elektro bygg og infra (RIE) | from IFC documentation: Indicates the number of manhole covers. | [25 empty] | X
Pset_DistributionChamberElementTypeManhole |  | SoffitLevel | Length | Elektro bygg og infra (RIE) | from IFC documentation: Level of the highest internal part of the cross section as measured from ground level. | [25 empty] | X
Pset_DistributionChamberElementTypeManhole |  | TypeOfShaft | Label | Elektro bygg og infra (RIE) | from IFC documentation: Additional information on the purpose of the shaft. | [25 empty] | X
Pset_DistributionChamberElementTypeManhole |  | WallMaterial | Label | Elektro bygg og infra (RIE) | from IFC documentation: The material from which the wall of the chamber is constructed. NOTE: It is assumed that chamber walls will be constructed of a single material. | [25 empty] | X
Pset_DistributionChamberElementTypeManhole |  | WallThickness | Length (positive, >0) | Elektro bygg og infra (RIE) | from IFC documentation: The thickness of the wall construction. NOTE: It is assumed that walls will be constructed at a single thickness. | [25 empty] | X
Pset_DistributionChamberElementTypeManhole |  | WithBackdrop | Boolean | Elektro bygg og infra (RIE) | from IFC documentation: Indicates whether the chamber has a backdrop or tumbling bay (TRUE) or not (FALSE). | [25 empty] | X
Pset_ElectricFlowStorageDeviceTypeBattery |  | AssemblyInstruction | Label | Elektro bygg og infra (RIE) | from IFC documentation: Instructions to describe how the system / equipment / facility is assembled. | [35 empty] | X
Pset_ElectricFlowStorageDeviceTypeBattery |  | BatteryChargingType | Label | Elektro bygg og infra (RIE) | from IFC documentation: Identifies the predefined types of battery charging. | [35 empty] | X
Pset_ElectricFlowStorageDeviceTypeBattery |  | CurrentRegulationRate | Ratio | Elektro bygg og infra (RIE) | from IFC documentation: It shows the ability of DC regulated power supply to suppress the fluctuation of output voltage caused by the change of load current (output current) when the input voltage is constant. | [35 empty] | X
Pset_ElectricFlowStorageDeviceTypeBattery |  | EncapsulationTechnologyCode | Identifier | Elektro bygg og infra (RIE) | from IFC documentation: Code indicating the encapsulation technology which has been applied in an electric, electronic or electromechanical component. | [35 empty] | X
Pset_ElectricFlowStorageDeviceTypeBattery |  | NominalSupplyCurrent | Electric Current | Elektro bygg og infra (RIE) | from IFC documentation: The nominal current of the supply. | [35 empty] | X
Pset_ElectricFlowStorageDeviceTypeBattery |  | OpenCircuitVoltage | Electric Voltage | Elektro bygg og infra (RIE) | from IFC documentation: Voltage of a cell or battery when the discharge current is zero [Source IEC 482-03-32] | [35 empty] | X
Pset_ElectricFlowStorageDeviceTypeBattery |  | VoltageRegulationRate | Ratio | Elektro bygg og infra (RIE) | from IFC documentation: When the input side voltage changes from the lowest allowable input value to the specified maximum value, the relative change value of the output voltage is the percentage of the rated output voltage. | [35 empty] | X
Pset_ElectricFlowStorageDeviceTypeCommon |  | MaximumInsulatedVoltage | Electric Voltage | Elektro bygg og infra (RIE) | from IFC documentation: The max voltage that the insulation would operate normally | [34 empty] | X | X | X
Pset_ElectricFlowStorageDeviceTypeCommon |  | NominalFrequency | Frequency | Elektro bygg og infra (RIE) | from IFC documentation: The nominal frequency of the supply. | [34 empty] | X | X | X
Pset_ElectricFlowStorageDeviceTypeCommon |  | NominalSupplyVoltage | Electric Voltage | Elektro bygg og infra (RIE) | from IFC documentation: The nominal voltage of the supply. | [34 empty] | X | X | X
Pset_ElectricFlowStorageDeviceTypeCommon |  | NominalSupplyVoltageOffset | Electric Voltage | Elektro bygg og infra (RIE) | from IFC documentation: The maximum and minimum allowed voltage of the supply e.g. boundaries of 380V/440V may be applied for a nominal voltage of 400V. | [34 empty] | X | X | X
Pset_ElectricFlowStorageDeviceTypeCommon |  | PowerCapacity | Electric Charge | Elektro bygg og infra (RIE) | from IFC documentation: Power capacity of the equipment | [34 empty] | X | X | X
Pset_ElectricFlowStorageDeviceTypeUPS |  | AssemblyInstruction | Label | Elektro bygg og infra (RIE) | from IFC documentation: Instructions to describe how the system / equipment / facility is assembled. | [36 empty] | X
Pset_ElectricFlowStorageDeviceTypeUPS |  | CurrentRegulationRate | Ratio | Elektro bygg og infra (RIE) | from IFC documentation: It shows the ability of DC regulated power supply to suppress the fluctuation of output voltage caused by the change of load current (output current) when the input voltage is constant. | [36 empty] | X
Pset_ElectricFlowStorageDeviceTypeUPS |  | NominalSupplyCurrent | Electric Current | Elektro bygg og infra (RIE) | from IFC documentation: The nominal current of the supply. | [36 empty] | X
Pset_ElectricFlowStorageDeviceTypeUPS |  | VoltageRegulationRate | Ratio | Elektro bygg og infra (RIE) | from IFC documentation: When the input side voltage changes from the lowest allowable input value to the specified maximum value, the relative change value of the output voltage is the percentage of the rated output voltage. | [36 empty] | X
Pset_ElectricGeneratorTypeCommon |  | ElectricGeneratorEfficiency | Ratio (positive, >0) | Elektro bygg og infra (RIE) | from IFC documentation: The ratio of output capacity to intake capacity. | [10 empty] | X
Pset_ElectricMotorTypeCommon |  | ElectricMotorEfficiency | Ratio (positive, >0) | Elektro bygg og infra (RIE) | from IFC documentation: The ratio of output capacity to intake capacity. | [11 empty] | X
Pset_ElectricalDeviceCommon |  | EarthingStyle | Label | Elektro bygg og infra (RIE) | from IFC documentation: Indicates the earthing style of the electric device. |  | X | X | X | X | X | X | X | X | X | X | X | X | X | X | X | X | X | [5 empty] | X | X |  | X | X |  |  |  | X |  | X | X | X | X | X |  | X | X | X
Pset_ElectricalDeviceCommon |  | HasProtectiveEarth | Boolean | Elektro bygg og infra (RIE) | from IFC documentation: Indicates whether the object has a protective earth connection (=TRUE) or not (= FALSE). |  | X | X | X | X | X | X | X | X | X | X | X | X | X | X | X | X | X | [5 empty] | X | X |  | X | X |  |  |  | X |  | X | X | X | X | X |  | X | X | X
Pset_ElectricalDeviceCommon |  | RatedCurrent | Electric Current | Elektro bygg og infra (RIE) | from IFC documentation: The current that a device is designed to handle. |  | X | X | X | X | X | X | X | X | X | X | X | X | X | X | X | X | X | [5 empty] | X | X |  | X | X |  |  |  | X |  |  | X | X | X | X |  | X |  | X
Pset_ElectricalDeviceCommon |  | RatedVoltage | Electric Voltage | Elektro bygg og infra (RIE) | from IFC documentation: The range of allowed voltage that a device is certified to handle. The upper bound of this value is the maximum. |  | X | X | X | X | X | X | X | X | X | X | X | X | X | X | X | X | X | [5 empty] | X | X |  | X | X |  |  |  | X |  |  | X | X | X | X |  | X |  | X
Pset_ElementAssemblyTypeMast |  | WithLightningRod | Boolean | Elektro bygg og infra (RIE) | from IFC documentation: Indicates whether the element is equipped with a lightning rod (TRUE) or not (FALSE). | [29 empty] | X
Pset_FlowMeterOccurrence |  | FlowMeterOurpose | Label | Elektro bygg og infra (RIE) | from IFC documentation: Enumeration defining the purpose of the flow meter occurrence. | [27 empty] | X
Pset_FlowMeterTypeCommon |  | ReadOutType | Label | Elektro bygg og infra (RIE) | from IFC documentation: Indication of the form that readout from the meter takes. In the case of a dial read out, this may comprise multiple dials that give a cumulative reading and/or a mechanical odometer. | [27 empty] | X
Pset_FlowMeterTypeCommon |  | RemoteReading | Boolean | Elektro bygg og infra (RIE) | from IFC documentation: Indicates whether the meter has a connection for remote reading through connection of a communication device (set TRUE) or not (set FALSE). | [27 empty] | X
Pset_FlowMeterTypeEnergyMeter |  | MaximumCurrent | Electric Current | Elektro bygg og infra (RIE) | from IFC documentation: The maximum allowed current that a device is certified to handle. | [27 empty] | X
Pset_FlowMeterTypeEnergyMeter |  | MultipleTarriff | Boolean | Elektro bygg og infra (RIE) | from IFC documentation: Indicates whether meter has built-in support for multiple tarriffs (variable energy cost rates). | [27 empty] | X
Pset_FlowMeterTypeEnergyMeter |  | NominalCurrent | Electric Current | Elektro bygg og infra (RIE) | from IFC documentation: The nominal current that is designed to be measured. | [27 empty] | X
Pset_InstallationOccurrence |  | AcceptanceDate | Date | Elektro bygg og infra (RIE) | from IFC documentation: Date on which the element is accepted by the manager or administrator. |  | X | X | X | X | X | X | X | X | X | X | X | X | X | X | X | X | X | X | X | X | X | X | X | X | X | X | X |  | X | X | X | X | X | X | X | X | X | X | X | X | X
Pset_InstallationOccurrence |  | InstallationDate | Date | Elektro bygg og infra (RIE) | from IFC documentation: Date on which the element is installed. |  | X | X | X | X | X | X | X | X | X | X | X | X | X | X | X | X | X | X | X | X | X | X | X | X | X | X | X |  | X | X | X | X | X | X | X | X | X | X | X | X | X
Pset_InstallationOccurrence |  | PutIntoOperationDate | Date | Elektro bygg og infra (RIE) | from IFC documentation: Date on which the element is put into operation. |  | X | X | X | X | X | X | X | X | X | X | X | X | X | X | X | X | X | X | X | X | X | X | X | X | X | X | X |  | X | X | X | X | X | X | X | X | X | X | X | X | X
Pset_JunctionBoxTypeCommon |  | ClearDepth | Length (positive, >0) | Elektro bygg og infra (RIE) | from IFC documentation: The clear depth. | [23 empty] | X
Pset_JunctionBoxTypeCommon |  | JunctionBoxMountingType | Label | Elektro bygg og infra (RIE) | from IFC documentation: Method of mounting to be adopted for the type of junction box. | [23 empty] | X
Pset_JunctionBoxTypeCommon |  | PlacingType | Label | Elektro bygg og infra (RIE) | from IFC documentation: Location at which the type of junction box can be located. | [23 empty] | X
Pset_JunctionBoxTypeCommon |  | ShapeType | Label | Elektro bygg og infra (RIE) | from IFC documentation: Shape of the junction box. | [23 empty] | X
Pset_LampTypeCommon |  | ColourAppearance | Label | Elektro bygg og infra (RIE) | from IFC documentation: | [26 empty] | X
Pset_LightFixtureTypeCommon |  | LightFixtureMountingType | Label | Elektro bygg og infra (RIE) | from IFC documentation: A list of the available types of mounting for light fixtures from which that required may be selected. |  |  | X | X | X | X | X | X | X
Pset_LightFixtureTypeCommon |  | LightFixturePlacingType | Label | Elektro bygg og infra (RIE) | from IFC documentation: A list of the available types of placing specification for light fixtures from which that required may be selected. | [8 empty] | X
Pset_LightFixtureTypeCommon |  | MaintenanceFactor | Real | Elektro bygg og infra (RIE) | from IFC documentation: The arithmetical allowance made for depreciation of lamps and reflective equipment from their initial values due to dirt, fumes, or age. | [8 empty] | X
Pset_LightFixtureTypeCommon |  | MaximumPlenumSensibleLoad | Power | Elektro bygg og infra (RIE) | from IFC documentation: Maximum or Peak sensible thermal load contributed to return air plenum by the light fixture. | [8 empty] | X
Pset_LightFixtureTypeCommon |  | MaximumSpaceSensibleLoad | Power | Elektro bygg og infra (RIE) | from IFC documentation: Maximum or Peak sensible thermal load contributed to the conditioned space by the light fixture. | [8 empty] | X
Pset_LightFixtureTypeCommon |  | NumberOfSources | Count | Elektro bygg og infra (RIE) | from IFC documentation: Number of sources . |  |  | X | X | X | X |  |  | X
Pset_LightFixtureTypeCommon |  | SensibleLoadToRadiant | Ratio (positive, >0) | Elektro bygg og infra (RIE) | from IFC documentation: Percent of sensible thermal load to radiant heat. | [8 empty] | X
Pset_LightFixtureTypeCommon |  | TotalWattage | Power | Elektro bygg og infra (RIE) | from IFC documentation: Wattage on whole lightfitting device with all sources intact. |  |  | X | X | X | X | X | X | X
Pset_LightFixtureTypeSecurityLighting |  | BackupSupplySystem | Label | Elektro bygg og infra (RIE) | from IFC documentation: The type of backup supply system. | [5 empty] | X | X | X | X
Pset_LightFixtureTypeSecurityLighting |  | FixtureHeight | Length (positive, >0) | Elektro bygg og infra (RIE) | from IFC documentation: The height of the fixture, such as the text height of an exit sign. | [5 empty] | X | X | X | X
Pset_LightFixtureTypeSecurityLighting |  | PictogramEscapeDirection | Label | Elektro bygg og infra (RIE) | from IFC documentation: The direction of escape pictogram. | [5 empty] | X | X | X | X
Pset_LightFixtureTypeSecurityLighting |  | SecurityLightingType | Label | Elektro bygg og infra (RIE) | from IFC documentation: The type of security lighting. | [5 empty] | X | X | X | X
Pset_LightFixtureTypeSecurityLighting |  | SelfTestFunction | Label | Elektro bygg og infra (RIE) | from IFC documentation: The type of self test function. | [5 empty] | X | X | X | X
Pset_ManufacturerOccurrence |  | AcquisitionDate | Date | Elektro bygg og infra (RIE) | from IFC documentation: The date that the manufactured item was purchased. |  | X | X | X | X | X | X | X | X | X | X | X | X | X | X | X | X | X | X | X | X | X | X | X | X | X | X | X |  | X | X | X | X | X | X | X | X | X | X | X | X | X
Pset_ManufacturerOccurrence |  | BarCode | Identifier | Elektro bygg og infra (RIE) | from IFC documentation: The identity of the bar code given to an occurrence of the product. |  | X | X | X | X | X | X | X | X | X | X | X | X | X | X | X | X | X | X | X | X | X | X | X | X | X | X | X |  | X | X | X | X | X | X | X | X | X | X | X | X | X
Pset_ManufacturerOccurrence |  | BatchReference | Identifier | Elektro bygg og infra (RIE) | from IFC documentation: The identity of the batch reference from which an occurrence of a product is taken. |  | X | X | X | X | X | X | X | X | X |  | X |  |  |  | X |  |  |  | X | X | X |  | X | X |  | X
Pset_ManufacturerOccurrence |  | ManufacturingDate | Date | Elektro bygg og infra (RIE) | from IFC documentation: Date on which the element was manufactured. |  | X | X | X | X | X | X | X | X | X | X | X | X | X | X | X | X | X | X | X | X | X | X | X | X | X | X | X |  | X | X | X | X | X | X | X | X | X | X | X | X | X
Pset_ManufacturerOccurrence |  | SerialNumber | Identifier | Elektro bygg og infra (RIE) | from IFC documentation: The manufacturer's serial number assigned to an occurrence of a product. |  | X | X | X | X | X | X | X | X | X | X | X | X | X | X | X | X | X | X | X | X | X | X | X | X | X | X | X |  | X | X | X | X | X | X | X | X | X | X | X | X | X
Pset_ManufacturerTypeInformation |  | ArticleNumber | Identifier | Elektro bygg og infra (RIE) | from IFC documentation: Article number or reference that is be applied to a configured product according to a standard scheme for article number definition as defined by the manufacturer. It is often used as the purchasing number. |  | X | X | X | X | X | X | X | X | X | X | X | X | X | X | X | X | X | X | X | X | X | X | X | X | X | X | X |  | X | X | X | X | X | X | X | X | X | X | X | X | X
Pset_ManufacturerTypeInformation |  | GlobalTradeItemNumber | Identifier | Elektro bygg og infra (RIE) | from IFC documentation: The Global Trade Item Number (GTIN) is an identifier for trade items developed by GS1 (www.gs1.org). |  | X | X | X | X | X | X | X | X | X | X | X | X | X | X | X | X | X | X | X | X | X | X | X | X | X | X | X |  | X | X | X | X | X | X | X | X | X | X | X | X | X
Pset_ManufacturerTypeInformation |  | Manufacturer | Label | Elektro bygg og infra (RIE) | from IFC documentation: The organization that manufactured and/or assembled the item. |  | X | X | X | X | X | X | X | X | X | X | X | X | X | X | X | X | X | X | X | X | X | X | X | X | X | X | X |  | X | X | X | X | X | X | X | X | X | X | X | X | X
Pset_ManufacturerTypeInformation |  | ModelLabel | Label | Elektro bygg og infra (RIE) | from IFC documentation: The descriptive model name of the product model (or product line) as assigned by the manufacturer of the manufactured item. |  | X | X | X | X | X | X | X | X | X | X | X | X | X | X | X | X | X | X | X | X | X | X | X | X | X | X | X |  | X | X | X | X | X | X | X | X | X | X | X | X | X
Pset_ManufacturerTypeInformation |  | ModelReference | Label | Elektro bygg og infra (RIE) | from IFC documentation: The model number or designator of the product model (or product line) as assigned by the manufacturer of the manufactured item. |  | X | X | X | X | X | X | X | X | X | X | X | X | X | X | X | X | X | X | X | X | X | X | X | X | X | X | X |  | X | X | X | X | X | X | X | X | X | X | X | X | X
Pset_ManufacturerTypeInformation |  | OperationalDocument | Label | Elektro bygg og infra (RIE) | from IFC documentation: Manufacturer's operational document |  | X | X | X | X | X | X | X | X | X | X | X | X | X | X | X | X | X | X | X | X | X | X | X | X | X | X | X |  | X | X | X | X | X | X | X | X | X | X | X | X | X
Pset_ManufacturerTypeInformation |  | PerformanceCertificate | Label | Elektro bygg og infra (RIE) | from IFC documentation: Manufacturer's performance certificate |  | X | X | X | X | X | X | X | X | X | X | X | X | X | X | X | X | X | X | X | X | X | X | X | X | X | X | X |  | X | X | X | X | X | X | X | X | X | X | X | X | X
Pset_ManufacturerTypeInformation |  | ProductionYear | Label | Elektro bygg og infra (RIE) | from IFC documentation: The year of production of the manufactured item. |  | X | X | X | X | X | X | X | X | X | X | X | X | X | X | X | X | X | X | X | X | X | X | X | X | X | X | X |  | X | X | X | X | X | X | X | X | X | X | X | X | X
Pset_ManufacturerTypeInformation |  | SafetyDocument | Label | Elektro bygg og infra (RIE) | from IFC documentation: Manufacturer's safety document |  | X | X | X | X | X | X | X | X | X | X | X | X | X | X | X | X | X | X | X | X | X | X | X | X | X | X | X |  | X | X | X | X | X | X | X | X | X | X | X | X | X
Pset_OutletTypeCommon |  | IsPluggableOutlet | Logical | Elektro bygg og infra (RIE) | from IFC documentation: Indication of whether the outlet accepts a loose plug connection (= TRUE) or whether it is directly connected (= FALSE) or whether the form of connection has not yet been determined (= UNKNOWN). | [40 empty] | X
Pset_OutletTypeCommon |  | NumberOfSockets | Count | Elektro bygg og infra (RIE) | from IFC documentation: The number of sockets that may be connected. In case of inconsistency, sockets defined on ports take precedence. | [40 empty] | X
Pset_ProtectiveDeviceOccurrence |  | GroundFaultCurrentSetValue | Electric Current | Elektro bygg og infra (RIE) | from IFC documentation: Ground fault current set value. The set value of the ground tripping current if adjustable. | [37 empty] | X
Pset_ProtectiveDeviceOccurrence |  | GroundFaultFunction | Boolean | Elektro bygg og infra (RIE) | from IFC documentation: Applying ground fault function. A flag indicating that the ground fault function of the device is used. The value should be set to FALSE for devices not having a ground fault function, or if the ground fault function is not selected to be used. | [37 empty] | X
Pset_ProtectiveDeviceOccurrence |  | GroundFaultTrippingTime | Time | Elektro bygg og infra (RIE) | from IFC documentation: Ground fault tripping time. The set value of the ground fault tripping current if adjustable. | [37 empty] | X
Pset_ProtectiveDeviceOccurrence |  | InstantaneousCurrentSetValue | Electric Current | Elektro bygg og infra (RIE) | from IFC documentation: Instantaneous current set value. The set value of the instantaneous tripping current if adjustable. | [37 empty] | X
Pset_ProtectiveDeviceOccurrence |  | InstantaneousTrippingTime | Time | Elektro bygg og infra (RIE) | from IFC documentation: Instantaneous tripping time. The set value of the instantaneous tripping time if adjustable. | [37 empty] | X
Pset_ProtectiveDeviceOccurrence |  | LongTimeCurrentSetValue | Electric Current | Elektro bygg og infra (RIE) | from IFC documentation: Long time current set value. The set value of the long time tripping current if adjustable. | [37 empty] | X
Pset_ProtectiveDeviceOccurrence |  | LongTimeDelay | Time | Elektro bygg og infra (RIE) | from IFC documentation: Long time delay. The set value of the long time time-delay if adjustable. | [37 empty] | X
Pset_ProtectiveDeviceOccurrence |  | LongTimeFunction | Boolean | Elektro bygg og infra (RIE) | from IFC documentation: Applying long time function A flag indicating that the long time function (i.e. the thermal tripping) of the device is used. The value should be set to TRUE for all devices except those that allows the Long time function of the device not to be used. | [37 empty] | X
Pset_ProtectiveDeviceOccurrence |  | ShortTimeCurrentSetValue | Electric Current | Elektro bygg og infra (RIE) | from IFC documentation: Short time current set value. The set value of the long time tripping current if adjustable. | [37 empty] | X
Pset_ProtectiveDeviceOccurrence |  | ShortTimeFunction | Boolean | Elektro bygg og infra (RIE) | from IFC documentation: Applying short time function A flag indicating that the short time function of the device is used. The value should be set to FALSE for devices not having a short time function, or if the short time function is not selected to be used. | [37 empty] | X
Pset_ProtectiveDeviceOccurrence |  | ShortTimeTrippingTime | Time | Elektro bygg og infra (RIE) | from IFC documentation: Short time tripping time. The set value of the short time tripping time if adjustable. | [37 empty] | X
Pset_ProtectiveDeviceOccurrence |  | ShortTimei2tFunction | Boolean | Elektro bygg og infra (RIE) | from IFC documentation: Applying short time i2t function. A flag indicating that the I2t short time function of the device is used. The value should be set to TRUE only if the I2t function is explicitly selected for the device. | [37 empty] | X
Pset_ProvisionForVoid |  | Depth | Length (positive, >0) | Elektro bygg og infra (RIE) | from IFC documentation: The depth of the object. | [43 empty] | X
Pset_ProvisionForVoid |  | Diameter | Length (positive, >0) | Elektro bygg og infra (RIE) | from IFC documentation: The Diameter of the object. | [43 empty] | X
Pset_ProvisionForVoid |  | Height | Length (positive, >0) | Elektro bygg og infra (RIE) | from IFC documentation: Characteristic height. | [43 empty] | X
Pset_ProvisionForVoid |  | System | Label | Elektro bygg og infra (RIE) | from IFC documentation: he building service system that requires the provision for voids, e.g. 'Air Conditioning', 'Plumbing', 'Electro', etc. | [43 empty] | X
Pset_ProvisionForVoid |  | Width | Length (positive, >0) | Elektro bygg og infra (RIE) | from IFC documentation: The width of the object. Only given, if the object has constant thickness (prismatic). | [43 empty] | X
Pset_RailwayCableCarrier |  | NumberOfCrossedTracks | Count | Elektro bygg og infra (RIE) | from IFC documentation: Number of tracks crossed in cable route. | [18 empty] | X
Pset_ShadingDeviceCommon |  | MechanicalOperated | Boolean | Elektro bygg og infra (RIE) | from IFC documentation: Indication whether the element is operated machanically (TRUE) or not, i.e. manually (FALSE). | [32 empty] | X
Pset_ShadingDeviceCommon |  | ShadingDeviceType | Label | Elektro bygg og infra (RIE) | from IFC documentation: Specifies the type of shading device. | [32 empty] | X
Pset_ShadingDeviceCommon |  | SurfaceColour | Label | Elektro bygg og infra (RIE) | from IFC documentation: | [32 empty] | X
Pset_SoundGeneration |  | SoundCurve | Frequency | Elektro bygg og infra (RIE) | from IFC documentation: Sound curve. | [10 empty] | X | X | [27 empty] | X
Pset_SpaceHeaterTypeCommon |  | NumberOfPanels | Count | Elektro bygg og infra (RIE) | from IFC documentation: Number of panels. | [41 empty] | X
Pset_SpaceHeaterTypeCommon |  | OutputCapacity | Power | Elektro bygg og infra (RIE) | from IFC documentation: Total nominal heat output as listed by the manufacturer. | [41 empty] | X
Pset_SpaceHeaterTypeCommon |  | SpaceHeaterPlacement | Label | Elektro bygg og infra (RIE) | from IFC documentation: Indicates how the space heater is designed to be placed. | [41 empty] | X
Pset_SpaceHeaterTypeCommon |  | TemperatureClassification | Label | Elektro bygg og infra (RIE) | from IFC documentation: Enumeration defining the temperature classification of the space heater surface temperature. low temperature - surface temperature is relatively low, usually heated by hot water or electricity. high temperature - surface temperature is relatively high, usually heated by gas or steam. | [41 empty] | X
Pset_SpaceHeaterTypeConvector |  | ConvectorType | Label | Elektro bygg og infra (RIE) | from IFC documentation: Indicates the type of convector, whether forced air (mechanically driven) or natural (gravity). | [41 empty] | X
Pset_SwitchingDeviceTypeCommon |  | IsIlluminated | Boolean | Elektro bygg og infra (RIE) | from IFC documentation: An indication of whether there is an illuminated indicator to show that the switch is on (=TRUE) or not (= FALSE). | [9 empty] | X
Pset_SwitchingDeviceTypeCommon |  | SetPoint | Label | Elektro bygg og infra (RIE) | from IFC documentation: Indicates the setpoint and label. | [9 empty] | X
Pset_TransformerTypeCommon |  | MaximumApparentPower | Power | Elektro bygg og infra (RIE) | from IFC documentation: Maximum apparent power/capacity in VA (volt ampere). | [39 empty] | X
Pset_TransformerTypeCommon |  | PrimaryApparentPower | Power | Elektro bygg og infra (RIE) | from IFC documentation: The power in VA (volt ampere) that has been transformed and that runs into the transformer on the primary side. | [39 empty] | X
Pset_TransformerTypeCommon |  | PrimaryCurrent | Electric Current | Elektro bygg og infra (RIE) | from IFC documentation: The current that is going to be transformed and that runs into the transformer on the primary side. | [39 empty] | X
Pset_TransformerTypeCommon |  | PrimaryFrequency | Frequency | Elektro bygg og infra (RIE) | from IFC documentation: The frequency that is going to be transformed and that runs into the transformer on the primary side. | [39 empty] | X
Pset_TransformerTypeCommon |  | PrimaryVoltage | Electric Voltage | Elektro bygg og infra (RIE) | from IFC documentation: The voltage that is going to be transformed and that runs into the transformer on the primary side. | [39 empty] | X
Pset_TransformerTypeCommon |  | SecondaryApparentPower | Power | Elektro bygg og infra (RIE) | from IFC documentation: The power in VA (volt ampere) that has been transformed and is running out of the transformer on the secondary side. | [39 empty] | X
Pset_TransformerTypeCommon |  | SecondaryCurrent | Electric Current | Elektro bygg og infra (RIE) | from IFC documentation: The current that has been transformed and is running out of the transformer on the secondary side. | [39 empty] | X
Pset_TransformerTypeCommon |  | SecondaryCurrentType | Label | Elektro bygg og infra (RIE) | from IFC documentation: A list of the secondary current types that can result from transformer output. | [39 empty] | X
Pset_TransformerTypeCommon |  | SecondaryFrequency | Frequency | Elektro bygg og infra (RIE) | from IFC documentation: The frequency that has been transformed and is running out of the transformer on the secondary side. | [39 empty] | X
Pset_TransformerTypeCommon |  | SecondaryVoltage | Electric Voltage | Elektro bygg og infra (RIE) | from IFC documentation: The voltage that has been transformed and is running out of the transformer on the secondary side. | [39 empty] | X
Pset_TransformerTypeCommon |  | ShortCircuitVoltage | Complex Number | Elektro bygg og infra (RIE) | from IFC documentation: A complex number that specifies the real and imaginary parts of the short-circuit voltage at rated current of a transformer given in %. | [39 empty] | X
Pset_UnitaryControlElementTypeCommon |  | OperationMode | Label | Elektro bygg og infra (RIE) | from IFC documentation: Table mapping operation mode identifiers to descriptive labels, which may be used for interpreting Pset_UnitaryControlElementPHistory.Mode. | [12 empty] | X | X | X | X
Pset_UnitaryControlElementTypeThermostat |  | TemperatureSetPoint | ThermodynamicTemperature | Elektro bygg og infra (RIE) | from IFC documentation: The temperature setpoint range and default setpoint. | [15 empty] | X
Qto_AlarmBaseQuantities |  | GrossWeight | Mass | Elektro bygg og infra (RIE) | from IFC documentation: Total Gross Weight of the object without any add-on parts and not taking into account possible processing features (cut-out's, etc.) or openings and recesses. |  | X
Qto_CableCarrierSegmentBaseQuantities |  | CrossSectionArea | Area | Elektro bygg og infra (RIE) | from IFC documentation: Total area of the cross section (or profile) of the object. | [18 empty] | X | X | X | X
Qto_CableCarrierSegmentBaseQuantities |  | GrossWeight | Mass | Elektro bygg og infra (RIE) | from IFC documentation: Total Gross Weight of the object without any add-on parts and not taking into account possible processing features (cut-out's, etc.) or openings and recesses. | [18 empty] | X | X | X | X
Qto_CableCarrierSegmentBaseQuantities |  | Length | Length | Elektro bygg og infra (RIE) | from IFC documentation: The length of the object. | [18 empty] | X | X | X | X | X
Qto_CableCarrierSegmentBaseQuantities |  | OuterSurfaceArea | Area | Elektro bygg og infra (RIE) | from IFC documentation: Total area of the extruded surfaces of the object (not taking into account the end cap areas), normally generated as perimeter * length. | [18 empty] | X | X | X | X
Qto_CableSegmentBaseQuantities |  | CrossSectionArea | Area | Elektro bygg og infra (RIE) | from IFC documentation: Total area of the cross section (or profile) of the object. | [16 empty] | X | X
Qto_CableSegmentBaseQuantities |  | GrossWeight | Mass | Elektro bygg og infra (RIE) | from IFC documentation: Total Gross Weight of the object without any add-on parts and not taking into account possible processing features (cut-out's, etc.) or openings and recesses. | [16 empty] | X | X
Qto_CableSegmentBaseQuantities |  | Length | Length | Elektro bygg og infra (RIE) | from IFC documentation: The length of the object. | [16 empty] | X | X
Qto_CableSegmentBaseQuantities |  | OuterSurfaceArea | Area | Elektro bygg og infra (RIE) | from IFC documentation: Total area of the extruded surfaces of the object (not taking into account the end cap areas), normally generated as perimeter * length. | [16 empty] | X | X
Qto_ConduitSegmentBaseQuantities |  | InnerDiameter | Length | Elektro bygg og infra (RIE) | from IFC documentation: The actual inner diameter of the object. | [22 empty] | X
Qto_ConduitSegmentBaseQuantities |  | OuterDiameter | Length | Elektro bygg og infra (RIE) | from IFC documentation: The actual outer diameter of the object. | [22 empty] | X
Qto_ControllerBaseQuantities |  | GrossWeight | Mass | Elektro bygg og infra (RIE) | from IFC documentation: Total Gross Weight of the object without any add-on parts and not taking into account possible processing features (cut-out's, etc.) or openings and recesses. | [24 empty] | X
Qto_DistributionBoardBaseQuantities |  | GrossWeight | Mass | Elektro bygg og infra (RIE) | from IFC documentation: Total Gross Weight of the object without any add-on parts and not taking into account possible processing features (cut-out's, etc.) or openings and recesses. | [38 empty] | X
Qto_DistributionBoardBaseQuantities |  | NumberOfCircuits | Count | Elektro bygg og infra (RIE) | from IFC documentation: Number of circuits. | [38 empty] | X
Qto_DistributionChamberElementBaseQuantities |  | Depth | Length | Elektro bygg og infra (RIE) | from IFC documentation: The depth of the object. | [25 empty] | X
Qto_DistributionChamberElementBaseQuantities |  | GrossSurfaceArea | Area | Elektro bygg og infra (RIE) | from IFC documentation: Total gross area of the object, normally generated as perimeter * length + 2 * cross section area. It is the sum of OuterSurfaceArea + (2 x CrossSectionArea) and shall only be given, if the OuterSurfaceArea and CrossSectionArea cannot be established separately. | [25 empty] | X
Qto_DistributionChamberElementBaseQuantities |  | GrossVolume | Volume | Elektro bygg og infra (RIE) | from IFC documentation: Total gross volume of the object. Openings, recesses, enclosed objects and projections are not taken into account. | [25 empty] | X
Qto_DistributionChamberElementBaseQuantities |  | NetSurfaceArea | Area | Elektro bygg og infra (RIE) | from IFC documentation: Net surface area of the object, normally generated as perimeter * length + 2 * cross section area taking into account possible processing features (cut-out's, etc.) or openings and recesses. | [25 empty] | X
Qto_DistributionChamberElementBaseQuantities |  | NetVolume | Volume | Elektro bygg og infra (RIE) | from IFC documentation: Total net volume of the object, taking into account possible processing features (cut-out's, etc.) or openings and recesses. | [25 empty] | X
Qto_ElectricFlowStorageDeviceBaseQuantities |  | GrossWeight | Mass | Elektro bygg og infra (RIE) | from IFC documentation: Total Gross Weight of the object without any add-on parts and not taking into account possible processing features (cut-out's, etc.) or openings and recesses. | [34 empty] | X | X | X
Qto_ElectricGeneratorBaseQuantities |  | GrossWeight | Mass | Elektro bygg og infra (RIE) | from IFC documentation: Total Gross Weight of the object without any add-on parts and not taking into account possible processing features (cut-out's, etc.) or openings and recesses. | [10 empty] | X
Qto_ElectricMotorBaseQuantities |  | GrossWeight | Mass | Elektro bygg og infra (RIE) | from IFC documentation: Total Gross Weight of the object without any add-on parts and not taking into account possible processing features (cut-out's, etc.) or openings and recesses. | [11 empty] | X
Qto_FlowMeterBaseQuantities |  | GrossWeight | Mass | Elektro bygg og infra (RIE) | from IFC documentation: Total Gross Weight of the object without any add-on parts and not taking into account possible processing features (cut-out's, etc.) or openings and recesses. | [27 empty] | X
Qto_JunctionBoxBaseQuantities |  | GrossWeight | Mass | Elektro bygg og infra (RIE) | from IFC documentation: Total Gross Weight of the object without any add-on parts and not taking into account possible processing features (cut-out's, etc.) or openings and recesses. | [23 empty] | X
Qto_JunctionBoxBaseQuantities |  | Height | Length | Elektro bygg og infra (RIE) | from IFC documentation: Characteristic height. | [23 empty] | X
Qto_JunctionBoxBaseQuantities |  | Length | Length | Elektro bygg og infra (RIE) | from IFC documentation: The length of the object. | [23 empty] | X
Qto_JunctionBoxBaseQuantities |  | NumberOfGangs | Count | Elektro bygg og infra (RIE) | from IFC documentation: Number of gangs in the object. | [23 empty] | X
Qto_JunctionBoxBaseQuantities |  | Width | Length | Elektro bygg og infra (RIE) | from IFC documentation: The width of the object. Only given, if the object has constant thickness (prismatic). | [23 empty] | X
Qto_LampBaseQuantities |  | GrossWeight | Mass | Elektro bygg og infra (RIE) | from IFC documentation: Total Gross Weight of the object without any add-on parts and not taking into account possible processing features (cut-out's, etc.) or openings and recesses. | [26 empty] | X
Qto_LightFixtureBaseQuantities |  | GrossWeight | Mass | Elektro bygg og infra (RIE) | from IFC documentation: Total Gross Weight of the object without any add-on parts and not taking into account possible processing features (cut-out's, etc.) or openings and recesses. |  |  | X | X | X | X | X | X | X
Qto_OutletBaseQuantities |  | GrossWeight | Mass | Elektro bygg og infra (RIE) | from IFC documentation: Total Gross Weight of the object without any add-on parts and not taking into account possible processing features (cut-out's, etc.) or openings and recesses. | [40 empty] | X
Qto_ProtectiveDeviceBaseQuantities |  | GrossWeight | Mass | Elektro bygg og infra (RIE) | from IFC documentation: Total Gross Weight of the object without any add-on parts and not taking into account possible processing features (cut-out's, etc.) or openings and recesses. | [37 empty] | X
Qto_SensorBaseQuantities |  | GrossWeight | Mass | Elektro bygg og infra (RIE) | from IFC documentation: Total Gross Weight of the object without any add-on parts and not taking into account possible processing features (cut-out's, etc.) or openings and recesses. | [31 empty] | X
Qto_SolarDeviceBaseQuantities |  | GrossArea | Area | Elektro bygg og infra (RIE) | from IFC documentation: Gross Area of the object. Openings, recesses, projections and cut-outs are not taken into account. | [33 empty] | X
Qto_SolarDeviceBaseQuantities |  | GrossWeight | Mass | Elektro bygg og infra (RIE) | from IFC documentation: Total Gross Weight of the object without any add-on parts and not taking into account possible processing features (cut-out's, etc.) or openings and recesses. | [33 empty] | X
Qto_SpaceHeaterBaseQuantities |  | GrossWeight | Mass | Elektro bygg og infra (RIE) | from IFC documentation: Total Gross Weight of the object without any add-on parts and not taking into account possible processing features (cut-out's, etc.) or openings and recesses. | [41 empty] | X
Qto_SpaceHeaterBaseQuantities |  | Length | Length | Elektro bygg og infra (RIE) | from IFC documentation: The length of the object. | [41 empty] | X
Qto_SpaceHeaterBaseQuantities |  | NetWeight | Mass | Elektro bygg og infra (RIE) | from IFC documentation: Total net weight of the object without add-on parts, taking into account possible processing features (cut-out's, etc.) or openings and recesses. | [41 empty] | X
Qto_SwitchingDeviceBaseQuantities |  | GrossWeight | Mass | Elektro bygg og infra (RIE) | from IFC documentation: Total Gross Weight of the object without any add-on parts and not taking into account possible processing features (cut-out's, etc.) or openings and recesses. | [9 empty] | X
Qto_TransformerBaseQuantities |  | GrossWeight | Mass | Elektro bygg og infra (RIE) | from IFC documentation: Total Gross Weight of the object without any add-on parts and not taking into account possible processing features (cut-out's, etc.) or openings and recesses. | [39 empty] | X
Qto_UnitaryControlElementBaseQuantities |  | GrossWeight | Mass | Elektro bygg og infra (RIE) | from IFC documentation: Total Gross Weight of the object without any add-on parts and not taking into account possible processing features (cut-out's, etc.) or openings and recesses. | [12 empty] | X | X |  | X

## Kontaktledning-KL-
Information needs for Kontaktledning (KL) | [5 empty] | Områdesone | Kontaktledningsseksjon | Seksjonsfelt | Manøvermaskin | Bryter | Beskyttelsskjerm | Distribusjonskrets | Fundament | Isolator | Fotplate | Brakett | Avspenningsutstyr | Ledning/Kabel | Kontakttråd | Samleskinne | Utjevningsforbindelse | Bæreline | Y-line | Hengetråd | Bolt | Mekanisk kobling | Merknad | Plate | Høyspentmast | Åk | KL-mast | Utligger | Skilt | Søyle | Bardun | Strømvern | Transformator | Avsatt areal for plassbehov | Avsatt areal for utsparing
[6 empty] | 1800 | 1812 | 1813 | 10407 | 11500 | 11806 | 12000 | 13500 | 14403 | 14407 | 14409 | 14415 | 14601 | 14602 | 14603 | 14607 | 14801 | 14802 | 14803 | 17502 | 17503 | 17600 | 18600 | 19611 | 19613 | 19615 | 19620 | 20101 | 20700 | 20801 | 21400 | 22000 | 24402 | 24403
Property Group | Code | Name | Unit | Actor | Description
*varying* |  | AssemblyPlace | Label | Kontaktledning (KL) | from IFC documentation: Enumeration defining where the assembly is intended to take place, either in a factory, other offsite location or on the building site. |  |  |  | X | X | X |  | X | X | X | X | X | X | X | X | X | X | X | X | X | X |  | X | X | X | X | X | X |  | X | X | X
*varying* | PSET_100142 | NominalPowerConsumption | Power | Kontaktledning (KL) | from IFC documentation: Nominal total power consumption. |  |  |  | X | X | [9 empty] | X
Common Properties | PSET_100127 | IP_Code | Label | Kontaktledning (KL) | from IFC documentation: IP Code, the International Protection Marking, IEC 60529), classifies and rates the degree of protection provided against intrusion. |  |  |  |  | X
Common Properties | PSET_100128 | IsExternal | Boolean | Kontaktledning (KL) | from IFC documentation: Indication whether the element is designed for use in the exterior (TRUE) or not (FALSE). If (TRUE) it is an external element and faces the outside of the building. | [22 empty] | X |  |  |  |  | X | X
Common Properties | PSET_100130 | LoadBearing | Boolean | Kontaktledning (KL) | from IFC documentation: Indicates whether the object is intended to carry loads (TRUE) or not (FALSE). | [7 empty] | X | [14 empty] | X | [5 empty] | X
Common Properties | PSET_100168 | Status | Label | Kontaktledning (KL) | from IFC documentation: Status of the element, predominately used in renovation or retrofitting projects. The status can be assigned to as "New" - element designed as new addition, "Existing" - element exists and remains, "Demolish" - element existed but is to be demolished, "Temporary" - element will exists only temporary (like a temporary support structure). |  |  |  |  | X | X |  | X |  | X | X | X | X | X | X | X | X | X | X | X | X |  | X | X | X | X | X | X |  | X | X | X
NONS_DataConnection | NONS10402 | Datakommunikasjonstype | Label | Kontaktledning (KL) | Kommuniserer typen datatilkobling (kobber, fiber, trådløs). | [31 empty] | X
NONS_ElectricalConnection | NONS10502 | Elektrisk strøm | Label | Kontaktledning (KL) | Kommuniserer krav til effekt for strømtilkobling. Oppgis i kW. |  |  |  | X
NONS_ElectricalConnection | NONS10503 | Elektrisk forsyningssystem | Label | Kontaktledning (KL) | Kommuniserer typen elektrisitetstilførsel, for eksempel normalkraft, reserve, avbruddsfri. |  |  |  | X
NONS_Process | NONS10002 | Post- eller prosessnummer | Label | Kontaktledning (KL) | Post- eller prosessnummer i beskrivelsen. | X | X | X
NONS_Process | NONS10004 | Kontraktsnummer produksjon | Label | Kontaktledning (KL) | Kontrakt-/entreprisenummer på utførsel/bygging. Kommuniserer hvem som er ansvarlig for utførelsen. Hvis det benyttes underentrepriser på flere nivåer i utførelsen, skal prosjektet avgjøre om nummeret skal angis laveste eller høyeste nivå eller på alle nivåene. | X | X | X
NONS_Process | NONS10005 | Kontrollsone | Label | Kontaktledning (KL) | Beskriver det enkelte objekts tilhørighet til kontrollsoner. Kontrollsoner er ikke et soneobjekt, men det området i modellen som man velger å kontrollere. Hvis et objekt tilhører flere kontrollsoner (for eksempel ett dekke som skal inngå i kontroll av objekter i kontrollsonene både over og under dekket), angis alle disse i samme streng atskilt med semikolon («;»). | X | X | X
NONS_Process | NONS10006 | Kontraktsnummer prosjektering | Label | Kontaktledning (KL) | Kontrakt-/entreprisenummer på prosjektering. Kommuniserer hvem som er ansvarlig for prosjekteringen. | X | X | X
NONS_Process | NONS10009 | Utendørs | Boolean | Kontaktledning (KL) | For å kunne skille ut tekniske installasjoner som ligger utenfor bygget, brukes en egendefinert egenskap med en av de tillatte verdiene, som er True eller False. Dette gjelder for komponenter og deler av systemer som ligger utenfor bygget, og som inngår i systemet der systemkomponenten og/eller størsteparten av systemet ligger inne i bygget. | X | X | X
NONS_Process | NONS10010 | Anskaffet | Boolean | Kontaktledning (KL) | Kommuniserer at produktet som objektet representerer er innkjøpt. Selv om objektet ikke er ferdig prosjektert skal geometri og egenskaper være representative for det innkjøpte produktet. Denne kan brukes som alternativ til kode under ConstructedStatus som angir om produktet som objektet representerer er innkjøpt. | X | X | X
NONS_Process | NONS10011 | Milepel | Label | Kontaktledning (KL) | Prosjektfase eller mellomliggende milepel. Beskriver hvilket leveransekrav som prosesstatusen gjelder i forhold til. | X | X | X
NONS_Process | NONS10013 | MMI | Label | Kontaktledning (KL) | Kommuniserer objektets modenhetsgrad i beslutnings- og kvalitetssikringsprosessen, uavhengig av fase. Denne egenskapen brukes som alternativ til DesignedStatus, ConstructedStatus og OperationalStatus. | X | X | X
NONS_Process | NONS10015 | Fase bygget | Label | Kontaktledning (KL) | Fase bygget iht. definert avtalt faseplan. Merknad: Benyttes også for jernbaneteknisk faseplan (Merknad lagt til av Bane NOR) | X | X | X
NONS_Process | NONS10016 | Fase revet | Label | Kontaktledning (KL) | Fase revet iht. definert avtalt faseplan Merknad: Benyttes også for jernbaneteknisk faseplan (Merknad lagt til av Bane NOR) | X | X | X
NONS_Revision | NONS11802 | Revisjonsnummer | Label | Kontaktledning (KL) | Gjeldene revisjon av elementet | X | X | X
NONS_Revision | NONS11803 | Beskrivelse av revisjon | Text | Kontaktledning (KL) | Beskrivelse av endring på elementet i siste revisjon. | X | X | X
NONS_Revision | NONS11804 | Revisjonsdato | Time | Kontaktledning (KL) | Dato på gjeldende revisjon | X | X | X
NONS_Revision | NONS11805 | Prosjektert av | Label | Kontaktledning (KL) | Angir hvem som har prosjektert objektet. Benyttes for å ivareta krav i andre standarder for utførelse, kontroll og godkjenning, som vi blant annet kjenner fra dokumenter og tegninger | X | X | X
NONS_Revision | NONS11806 | Kontrollert av | Label | Kontaktledning (KL) | Angir hvem som har kontrollert objektet. Benyttes for å ivareta krav i andre standarder for utførelse, kontroll og godkjenning, som vi blant annet kjenner fra dokumenter og tegninger | X | X | X
NONS_Revision | NONS11807 | Godkjent av | Label | Kontaktledning (KL) | Angir hvem som har godkjent objektet. Benyttes for å ivareta krav i andre standarder for utførelse, kontroll og godkjenning, som vi blant annet kjenner fra dokumenter og tegninger | X | X | X
NOSSB_Reference | NOSSB00101 | Prosesskode | Label | Kontaktledning (KL) | Prosesskode iht. Bane NORs eller Statens Vegvesens prosesskoder for arbeidsbeskrivelser og kostnader. |  |  |  | X | X | X | X | X | X | X | X | X | X | X | X | X | X | X | X | X | X |  | X | X | X | X | X | X | X | X | X | X
NOSSB_Reference | NOSSB00102 | Prosjektnedbrytning/områdekode | Label | Kontaktledning (KL) | Angir kode til styringsobjektet som objektet befinner seg i (PNS) |  |  |  | X | X | X | X | X | X | X | X | X | X | X | X | X | X | X | X | X | X |  | X | X | X | X | X | X | X | X | X | X
NOSSB_Reference | NOSSB00103 | Objekt-ID | Label | Kontaktledning (KL) | Unik objekt-ID for objektet. Eksempel er Banedata-ID, NVDB kode eller tilsvarende. |  |  |  | X | X | X | X | X | X | X | X | X | X | X | X | X | X | X | X | X | X |  | X | X | X | X | X | X | X | X | X | X
NOSSB_Reference | NOSSB00104 | Funksjonell Lokasjon | Label | Kontaktledning (KL) | Funksjonell lokasjon er et element i en funksjonsorientert systemnedbrytningsstruktur, og den representerer en funksjon som utføres på en geografisk plassering. Eksempel: sporveksel nr. 1 på Grindvoll stasjon. |  |  |  | X | X | X | X | X | X | X | X | X | X | X | X | X | X | X | X | X | X |  | X | X | X | X | X | X |  | X | X | X
Pset_ActuatorTypeCommon |  | ActuatorApplication | Label | Kontaktledning (KL) | from IFC documentation: Indicates application of actuator. |  |  |  | X
Pset_ActuatorTypeCommon |  | ActuatorStatus | Label | Kontaktledning (KL) | from IFC documentation: Status of the element, predominately used in renovation or retrofitting projects. The status can be assigned to as "New" - element designed as new addition, "Existing" - element exists and remains, "Demolish" - element existed but is to be demolished, "Temporary" - element will exists only temporary (like a temporary support structure). |  |  |  | X
Pset_ActuatorTypeCommon |  | FailPosition | Label | Kontaktledning (KL) | from IFC documentation: Specifies the required fail-safe position of the actuator. |  |  |  | X
Pset_ActuatorTypeCommon |  | ManualOverride | Boolean | Kontaktledning (KL) | from IFC documentation: Identifies whether hand-operated operation is provided as an override (= TRUE) or not (= FALSE). Note that this value should be set to FALSE by default in the case of a Hand Operated Actuator. |  |  |  | X
Pset_ActuatorTypeElectricActuator |  | ActuatorInputPower | Power | Kontaktledning (KL) | from IFC documentation: Maximum input power requirement. |  |  |  | X
Pset_ActuatorTypeElectricActuator |  | ControlPulseCurrent | Electric Current | Kontaktledning (KL) | from IFC documentation: The current of the electric actuator control pulse. |  |  |  | X
Pset_ActuatorTypeElectricActuator |  | ElectricActuatorType | Label | Kontaktledning (KL) | from IFC documentation: Enumeration that identifies electric actuator as defined by its operational principle. |  |  |  | X
Pset_BalanceWeightTensionerDesignCriteria |  | ReferenceDistanceRopeToPulley | Length (positive, >0) | Kontaktledning (KL) | from IFC documentation: The reference design criteria for distance from the end of the rope to the fixed pulley.It defines the nominal distance in relation to temperature. | [11 empty] | X
Pset_BalanceWeightTensionerDesignCriteria |  | ReferenceDistanceTensionerToGround | Length (positive, >0) | Kontaktledning (KL) | from IFC documentation: The reference design criteria distance from the last tensioner to the ground or the base surface (B value). It defines the nominal distance in relation to temperature. | [11 empty] | X
Pset_CableCarrierSegmentTypeCatenaryWire |  | Antall kordeller | Label | Kontaktledning (KL) | from IFC documentation: Specifies the method used to strand the cable. Stranding is the process where a particular number of stranding elements are joined together while winding them round a common axis. | [16 empty] | X
Pset_CableCarrierSegmentTypeCatenaryWire |  | Bærelinemateriell | Label | Kontaktledning (KL) | from IFC documentation: Indicate the type of Catenary wire. | [16 empty] | X
Pset_CableCarrierSegmentTypeCatenaryWire |  | Innspenningskraft | Force | Kontaktledning (KL) | from IFC documentation: Nominal value of mechanical force applied to a flow segment. | [16 empty] | X
Pset_CableCarrierSegmentTypeCatenaryWire |  | Merknad | Label | Kontaktledning (KL) | from IFC documentation: Physical description as external reference of the equipment, including e.g.weight, shape, model, length, height, diameter. | [16 empty] | X
Pset_CableCarrierSegmentTypeCatenaryWire |  | Motstand i lederen | Electric Resistance | Kontaktledning (KL) | from IFC documentation: The resistance under AC. | [16 empty] | X
Pset_CableCarrierSegmentTypeCatenaryWire | PSET_161003 | Strømføringsevne | Electric Current | Kontaktledning (KL) | from IFC documentation: Maximum value of electric current which can be carried continuously by a conductor, a device or an apparatus, under specified conditions without its steady-state temperature exceeding a specified value. Based on IEC60826-11-13. NOTE: The temperature specified value is maximum Design Ambient Temperature. | [16 empty] | X
Pset_CableCarrierSegmentTypeCatenaryWire | PSET_161006 | Vekt pr meter i N/m | Mass Per Length | Kontaktledning (KL) | from IFC documentation: Mass per length, i.e. mass of a beam with a unit length of extrusion. For example measured in kg/m. | [16 empty] | X | X
Pset_CableCarrierSegmentTypeCatenaryWire | PSET_161011 | Utvidelseskoeffisient | Thermal Expansion Coefficient | Kontaktledning (KL) | from IFC documentation: A measure of the expansion coefficient for warming up the material about one Kelvin. | [16 empty] | X | X
Pset_CableCarrierSegmentTypeCatenaryWire | PSET_161012 | Bruddstyrke | Force | Kontaktledning (KL) | from IFC documentation: Indicates the maximum stress that a material or element can withstand before breaking while being stretched or pulled. | [16 empty] | X | X
Pset_CableCarrierSegmentTypeDropper |  | Fleksibel hengetråd | Boolean | Kontaktledning (KL) | from IFC documentation: Indication of whether the conduit is rigid (= TRUE) or flexible (= FALSE). | [18 empty] | X
Pset_CableCarrierSegmentTypeDropper |  | Hengetråd type | Label | Kontaktledning (KL) | from IFC documentation: Instructions to describe how the system / equipment / facility is assembled. | [18 empty] | X
Pset_CableCarrierSegmentTypeDropper |  | Strømfast hengetråd | Boolean | Kontaktledning (KL) | from IFC documentation: To indicate whether the current will go through the dropper. | [18 empty] | X
Pset_CableCarrierSegmentTypeDropper | PSET_163002 | Strømføringsevne | Electric Current | Kontaktledning (KL) | from IFC documentation: Maximum value of electric current which can be carried continuously by a conductor, a device or an apparatus, under specified conditions without its steady-state temperature exceeding a specified value. Based on IEC60826-11-13. NOTE: The temperature specified value is maximum Design Ambient Temperature. | [18 empty] | X
Pset_CableSegmentOccurrence |  | InstallationMethod | Label | Kontaktledning (KL) | from IFC documentation: Method of installation of cable/conductor. Installation methods are typically defined by reference in standards such as IEC 60364-5-52, table 52A-1 or BS7671 Appendix 4 Table 4A1 etc. Selection of the value to be used should be determined from such a standard according to local usage. | [12 empty] | X
Pset_CableSegmentOccurrence |  | IsHorizontalCable | Boolean | Kontaktledning (KL) | from IFC documentation: Indication of whether the cable occurrences are mounted horizontally (= TRUE) or vertically (= FALSE). | [12 empty] | X
Pset_CableSegmentOccurrence |  | MaximumCableLength | Length | Kontaktledning (KL) | from IFC documentation: Maximum cable length based on voltagedrop. NOTE: This value may also be specified as a constraint within an IFC model if required but is included within the property set at this stage pending implementation of the required capabilities within software applications. | [12 empty] | X
Pset_CableSegmentOccurrence |  | MountingMethod | Label | Kontaktledning (KL) | from IFC documentation: The method of mounting cable segment occurrences on a cable carrier occurrence from which the method required can be selected. This is for the purpose of carrying out 'worst case' cable sizing calculations and may be a conceptual requirement rather than a statement of the physical occurrences of cable and carrier segments. | [12 empty] | X
Pset_CableSegmentTypeBusBarSegment |  | ACResistance | Electric Resistance | Kontaktledning (KL) | from IFC documentation: The resistance under AC. | [14 empty] | X
Pset_CableSegmentTypeBusBarSegment |  | CrossSectionalArea | Area | Kontaktledning (KL) | from IFC documentation: Cross section area of the phase(s) lead(s). | [14 empty] | X
Pset_CableSegmentTypeBusBarSegment |  | CurrentCarryingCapacity | Electric Current | Kontaktledning (KL) | from IFC documentation: Maximum value of electric current which can be carried continuously by a conductor, a device or an apparatus, under specified conditions without its steady-state temperature exceeding a specified value. Based on IEC60826-11-13. NOTE: The temperature specified value is maximum Design Ambient Temperature. | [14 empty] | X
Pset_CableSegmentTypeBusBarSegment |  | DCResistance | Electric Resistance | Kontaktledning (KL) | from IFC documentation: The resistance under direct current and 20 degrees centigrade. | [14 empty] | X
Pset_CableSegmentTypeBusBarSegment |  | InsulationMethod | Label | Kontaktledning (KL) | from IFC documentation: The method used to insulate. | [14 empty] | X
Pset_CableSegmentTypeBusBarSegment |  | IsHorizontalBusbar | Boolean | Kontaktledning (KL) | from IFC documentation: Indication of whether the busbar occurrences are routed horizontally (= TRUE) or vertically (= FALSE). | [14 empty] | X
Pset_CableSegmentTypeBusBarSegment |  | MassPerLength | Mass Per Length | Kontaktledning (KL) | from IFC documentation: Mass per length, i.e. mass of a beam with a unit length of extrusion. For example measured in kg/m. | [14 empty] | X
Pset_CableSegmentTypeBusBarSegment |  | NominalCurrent | Electric Current | Kontaktledning (KL) | from IFC documentation: The nominal current that is designed to be measured. | [14 empty] | X
Pset_CableSegmentTypeBusBarSegment |  | OperationalTemperatureRange | ThermodynamicTemperature | Kontaktledning (KL) | from IFC documentation: The temperature range in which the device operates normally. | [14 empty] | X
Pset_CableSegmentTypeBusBarSegment |  | OverallDiameter | Length (positive, >0) | Kontaktledning (KL) | from IFC documentation: The overall diameter of a object. | [14 empty] | X
Pset_CableSegmentTypeBusBarSegment |  | RatedVoltage | Electric Voltage | Kontaktledning (KL) | from IFC documentation: The range of allowed voltage that a device is certified to handle. The upper bound of this value is the maximum. | [14 empty] | X
Pset_CableSegmentTypeBusBarSegment |  | TensileStrength | Pressure | Kontaktledning (KL) | from IFC documentation: Indicates the ability to withstand breakage apart under applied force. | [14 empty] | X
Pset_CableSegmentTypeBusBarSegment |  | ThermalExpansionCoefficient | Thermal Expansion Coefficient | Kontaktledning (KL) | from IFC documentation: A measure of the expansion coefficient for warming up the material about one Kelvin. | [14 empty] | X
Pset_CableSegmentTypeBusBarSegment |  | UltimateTensileStrength | Force | Kontaktledning (KL) | from IFC documentation: Indicates the maximum stress that a material or element can withstand before breaking while being stretched or pulled. | [14 empty] | X
Pset_CableSegmentTypeBusBarSegment |  | YoungModulus | Modulus Of Elasticity | Kontaktledning (KL) | from IFC documentation: A measure of the Young's modulus of elasticity of the material. | [14 empty] | X
Pset_CableSegmentTypeCableSegment |  | MassPerLength | Mass Per Length | Kontaktledning (KL) | from IFC documentation: Mass per length, i.e. mass of a beam with a unit length of extrusion. For example measured in kg/m. | [12 empty] | X
Pset_CableSegmentTypeCableSegment |  | MaximumCurrent | Electric Current | Kontaktledning (KL) | from IFC documentation: The maximum allowed current that a device is certified to handle. | [12 empty] | X
Pset_CableSegmentTypeCableSegment |  | RatedVoltage | Electric Voltage | Kontaktledning (KL) | from IFC documentation: The range of allowed voltage that a device is certified to handle. The upper bound of this value is the maximum. | [12 empty] | X
Pset_CableSegmentTypeContactWire |  | ACResistance | Electric Resistance | Kontaktledning (KL) | from IFC documentation: The resistance under AC. | [13 empty] | X
Pset_CableSegmentTypeContactWire |  | Motstand i lederen, DC | Electric Resistance | Kontaktledning (KL) | from IFC documentation: The resistance under direct current and 20 degrees centigrade. | [13 empty] | X
Pset_CableSegmentTypeContactWire |  | TorsionalStrength | Pressure | Kontaktledning (KL) | from IFC documentation: Shear strength in torsion. | [13 empty] | X
Pset_CableSegmentTypeContactWire |  | Tverrsnitt på kontaktledningen | Area | Kontaktledning (KL) | from IFC documentation: Cross section area of the phase(s) lead(s). | [13 empty] | X
Pset_CableSegmentTypeContactWire |  | YoungModulus | Modulus Of Elasticity | Kontaktledning (KL) | from IFC documentation: A measure of the Young's modulus of elasticity of the material. | [13 empty] | X
Pset_CableSegmentTypeContactWire | PSET_172003 | Strømføringsevne | Electric Current | Kontaktledning (KL) | from IFC documentation: Maximum value of electric current which can be carried continuously by a conductor, a device or an apparatus, under specified conditions without its steady-state temperature exceeding a specified value. Based on IEC60826-11-13. NOTE: The temperature specified value is maximum Design Ambient Temperature. | [13 empty] | X
Pset_CableSegmentTypeContactWire | PSET_172005 | Vekt pr meter i N/m | Mass Per Length | Kontaktledning (KL) | from IFC documentation: Mass per length, i.e. mass of a beam with a unit length of extrusion. For example measured in kg/m. | [13 empty] | X
Pset_CableSegmentTypeContactWire | PSET_172006 | Bruddstyrke | Pressure | Kontaktledning (KL) | from IFC documentation: Indicates the ability to withstand breakage apart under applied force. | [13 empty] | X
Pset_CableSegmentTypeContactWire | PSET_172007 | Utvidelseskoeffisient | Thermal Expansion Coefficient | Kontaktledning (KL) | from IFC documentation: A measure of the expansion coefficient for warming up the material about one Kelvin. | [13 empty] | X
Pset_ConcreteElementGeneral |  | AssemblyPlace | Label | Kontaktledning (KL) | from IFC documentation: Enumeration defining where the assembly is intended to take place, either in a factory, other offsite location or on the building site. | [7 empty] | X | [14 empty] | X
Pset_ConcreteElementGeneral |  | CastingMethod | Label | Kontaktledning (KL) | from IFC documentation: The method of casting the concrete into its designed form. | [7 empty] | X | [14 empty] | X
Pset_ConcreteElementGeneral |  | ConcreteCover | Length (positive, >0) | Kontaktledning (KL) | from IFC documentation: The protective concrete cover at the reinforcing bars according to local building regulations. | [7 empty] | X | [14 empty] | X
Pset_ConcreteElementGeneral |  | ConcreteCoverAtLinks | Length (positive, >0) | Kontaktledning (KL) | from IFC documentation: The protective concrete cover at the reinforcement links according to local building regulations. | [7 empty] | X | [14 empty] | X
Pset_ConcreteElementGeneral |  | ConcreteCoverAtMainBars | Length (positive, >0) | Kontaktledning (KL) | from IFC documentation: The protective concrete cover at the main reinforcing bars according to local building regulations. | [7 empty] | X | [14 empty] | X
Pset_ConcreteElementGeneral |  | ConstructionToleranceClass | Label | Kontaktledning (KL) | from IFC documentation: Classification designation of the on-site construction tolerances according to local standards. | [7 empty] | X | [14 empty] | X
Pset_ConcreteElementGeneral |  | DimensionalAccuracyClass | Label | Kontaktledning (KL) | from IFC documentation: Classification designation of the dimensional accuracy requirement according to local standards. | [7 empty] | X | [14 empty] | X
Pset_ConcreteElementGeneral |  | ExposureClass | Label | Kontaktledning (KL) | from IFC documentation: Classification of exposure to environmental conditions, usually specified in accordance with the concrete design code which is applied in the project. | [7 empty] | X | [14 empty] | X
Pset_ConcreteElementGeneral |  | ReinforcementStrengthClass | Label | Kontaktledning (KL) | from IFC documentation: Classification of the reinforcement strength in accordance with the concrete design code which is applied in the project. The reinforcing strength class often combines strength and ductility. | [7 empty] | X
Pset_ConcreteElementGeneral |  | StrengthClass | Label | Kontaktledning (KL) | from IFC documentation: Classification of the concrete strength in accordance with the concrete design code which is applied in the project. | [7 empty] | X | [14 empty] | X
Pset_ConcreteElementGeneral |  | StructuralClass | Label | Kontaktledning (KL) | from IFC documentation: The structural class defined for the concrete structure (e.g. '1'). | [7 empty] | X | [14 empty] | X
Pset_CoveringCommon |  | Finish | Text | Kontaktledning (KL) | from IFC documentation: Description of the (surface) finish of the object for informational purposes. | [5 empty] | X
Pset_DiscreteAccessoryTypeInsulator |  | InstallationMethod | Label | Kontaktledning (KL) | from IFC documentation: Method of installation of cable/conductor. Installation methods are typically defined by reference in standards such as IEC 60364-5-52, table 52A-1 or BS7671 Appendix 4 Table 4A1 etc. Selection of the value to be used should be determined from such a standard according to local usage. | [8 empty] | X
Pset_DiscreteAccessoryTypeInsulator |  | InsulationMethod | Label | Kontaktledning (KL) | from IFC documentation: The method used to insulate. | [8 empty] | X
Pset_DiscreteAccessoryTypeInsulator |  | InsulationVoltage | Electric Voltage | Kontaktledning (KL) | from IFC documentation: The insulation voltage. | [8 empty] | X
Pset_DiscreteAccessoryTypeInsulator |  | LightningPeakVoltage | Electric Voltage | Kontaktledning (KL) | from IFC documentation: The peak lightning voltage that the insulator could withstand. | [8 empty] | X
Pset_DiscreteAccessoryTypeInsulator |  | RMSWithstandVoltage | Electric Voltage | Kontaktledning (KL) | from IFC documentation: Rms value of sinusoidal power frequency voltage that the insulation of the given equipment can withstand during tests made under specified conditions and for a specified duration. (IEV ref 614-03-22) | [8 empty] | X
Pset_DiscreteAccessoryTypeInsulator |  | RatedCurrent | Electric Current | Kontaktledning (KL) | from IFC documentation: The current that a device is designed to handle. | [8 empty] | X
Pset_DiscreteAccessoryTypeInsulator |  | RatedVoltage | Electric Voltage | Kontaktledning (KL) | from IFC documentation: The range of allowed voltage that a device is certified to handle. The upper bound of this value is the maximum. | [8 empty] | X
Pset_DiscreteAccessoryTypeInsulator |  | Voltage | Electric Voltage | Kontaktledning (KL) | from IFC documentation: The actual voltage and operable range. | [8 empty] | X
Pset_DiscreteAccessoryTypeTensioningEquipment |  | AssemblyInstruction | Label | Kontaktledning (KL) | from IFC documentation: Instructions to describe how the system / equipment / facility is assembled. | [11 empty] | X
Pset_DiscreteAccessoryTypeTensioningEquipment |  | HasBreakLineLock | Boolean | Kontaktledning (KL) | from IFC documentation: Indicates whether the equipment has the function of brake line lock or not. | [11 empty] | X
Pset_DiscreteAccessoryTypeTensioningEquipment |  | RatioOfWireTension | Ratio (positive, >0) | Kontaktledning (KL) | from IFC documentation: The ratio of wire tension to tensioner weight. | [11 empty] | X
Pset_DiscreteAccessoryTypeTensioningEquipment |  | ReferenceEnvironmentTemperature | ThermodynamicTemperature | Kontaktledning (KL) | from IFC documentation: Ideal temperature range. | [11 empty] | X
Pset_DiscreteAccessoryTypeTensioningEquipment |  | TensileStrength | Pressure | Kontaktledning (KL) | from IFC documentation: Indicates the ability to withstand breakage apart under applied force. | [11 empty] | X
Pset_DiscreteAccessoryTypeTensioningEquipment |  | TransmissionEfficiency | Ratio | Kontaktledning (KL) | from IFC documentation: Transmission efficiency of the tensioning equipment. | [11 empty] | X
Pset_DistributionSystemTypeOverheadContactlineSystem |  | ContactWireNominalDrop | Length (positive, >0) | Kontaktledning (KL) | from IFC documentation: Vertical distance between the main catenary wire and the contact wire measured at a support point. | [6 empty] | X
Pset_DistributionSystemTypeOverheadContactlineSystem |  | ContactWireNominalHeight | Length (positive, >0) | Kontaktledning (KL) | from IFC documentation: Nominal distance from the top of the rail to the lower face of the contact wire, measured perpendicular to the track. | [6 empty] | X
Pset_DistributionSystemTypeOverheadContactlineSystem |  | ContactWireStagger | Length (positive, >0) | Kontaktledning (KL) | from IFC documentation: Lateral displacement of the contact wire to opposite sides of the track centre at successive supports. | [6 empty] | X
Pset_DistributionSystemTypeOverheadContactlineSystem |  | ContactWireUplift | Length (non-negative, >=0) | Kontaktledning (KL) | from IFC documentation: Vertical upward movement of the contact wire due to the force produced from the pantograph. | [6 empty] | X
Pset_DistributionSystemTypeOverheadContactlineSystem |  | ElectricalClearance | Length (positive, >0) | Kontaktledning (KL) | from IFC documentation: The recommended air clearances between earth and the live parts of the overhead contactline system. | [6 empty] | X
Pset_DistributionSystemTypeOverheadContactlineSystem |  | NumberOfOverlappingSpans | Count | Kontaktledning (KL) | from IFC documentation: Number of overlapping spans in the overhead contactline system. | [6 empty] | X
Pset_DistributionSystemTypeOverheadContactlineSystem |  | OCSType | Label | Kontaktledning (KL) | from IFC documentation: Indicates the type of overhead contactline system (OCS). | [6 empty] | X
Pset_DistributionSystemTypeOverheadContactlineSystem |  | PantographType | Label | Kontaktledning (KL) | from IFC documentation: Indicates the type of pantograph as a design parameter for the overhead contactline system. | [6 empty] | X
Pset_DistributionSystemTypeOverheadContactlineSystem |  | PressureRange | Pressure | Kontaktledning (KL) | from IFC documentation: Allowable maximum and minimum working pressure (relative to ambient pressure). | [6 empty] | X
Pset_DistributionSystemTypeOverheadContactlineSystem |  | SpanNominalLength | Length (positive, >0) | Kontaktledning (KL) | from IFC documentation: The length of span as a design parameter for the overhead contactline system. | [6 empty] | X
Pset_DistributionSystemTypeOverheadContactlineSystem |  | TensionLength | Length (positive, >0) | Kontaktledning (KL) | from IFC documentation: Length of overhead contactline between two terminating points. It is a design parameter for the overhead contactline system. | [6 empty] | X
Pset_ElectricalDeviceCommon |  | EarthingStyle | Label | Kontaktledning (KL) | from IFC documentation: Indicates the earthing style of the electric device. |  |  |  |  | X | [9 empty] | X | X | X | [13 empty] | X | X
Pset_ElectricalDeviceCommon |  | HasProtectiveEarth | Boolean | Kontaktledning (KL) | from IFC documentation: Indicates whether the object has a protective earth connection (=TRUE) or not (= FALSE). |  |  |  |  | X | [9 empty] | X | X | X | [13 empty] | X | X
Pset_ElectricalDeviceCommon |  | RatedCurrent | Electric Current | Kontaktledning (KL) | from IFC documentation: The current that a device is designed to handle. |  |  |  | X | X | [7 empty] | X |  | X | X | X | [13 empty] | X | X
Pset_ElectricalDeviceCommon |  | RatedVoltage | Electric Voltage | Kontaktledning (KL) | from IFC documentation: The range of allowed voltage that a device is certified to handle. The upper bound of this value is the maximum. |  |  |  | X | X | [7 empty] | X |  | X | X | X | [13 empty] | X | X
Pset_ElementAssemblyTypeCantilever |  | AssemblyInstruction | Label | Kontaktledning (KL) | from IFC documentation: Instructions to describe how the system / equipment / facility is assembled. | [26 empty] | X
Pset_ElementAssemblyTypeCantilever |  | CantileverType | Label | Kontaktledning (KL) | from IFC documentation: Type of cantilever assembly. | [26 empty] | X
Pset_ElementAssemblyTypeCantilever |  | ContactWireStagger | Length (positive, >0) | Kontaktledning (KL) | from IFC documentation: Lateral displacement of the contact wire to opposite sides of the track centre at successive supports. | [26 empty] | X
Pset_ElementAssemblyTypeCantilever |  | SystemHeight | Length (positive, >0) | Kontaktledning (KL) | from IFC documentation: Vertical distance between the main catenary wire and the contact wire measured at a support point. | [26 empty] | X
Pset_ElementAssemblyTypeOCSSuspension |  | ContactWireHeight | Length (positive, >0) | Kontaktledning (KL) | from IFC documentation: Distance from the top of the rail to the lower face of the contact wire, measured perpendicular to the track. | [26 empty] | X
Pset_ElementAssemblyTypeRigidFrame |  | AssemblyInstruction | Label | Kontaktledning (KL) | from IFC documentation: Instructions to describe how the system / equipment / facility is assembled. | [24 empty] | X
Pset_ElementAssemblyTypeRigidFrame |  | LoadCapacity | Force | Kontaktledning (KL) | from IFC documentation: Indicates the highest permissible load capacity. | [24 empty] | X
Pset_ElementAssemblyTypeRigidFrame |  | NumberOfTracksCrossed | Count | Kontaktledning (KL) | from IFC documentation: Indicates the number of tracks which OCS supporting system crosses. | [24 empty] | X
Pset_ElementAssemblyTypeRigidFrame |  | Span | Length (positive, >0) | Kontaktledning (KL) | from IFC documentation: Clear span for this object.The shape information is provided in addition to the shape representation and the geometric parameters used within. In cases of inconsistency between the geometric parameters and the shape properties, provided in the attached property, the geometric parameters take precedence. For geometry editing applications, like CAD: this value should be write-only. | [24 empty] | X
Pset_ElementAssemblyTypeSupportingAssembly | PSET_307001 | Antall utliggere | Count | Kontaktledning (KL) | from IFC documentation: Indicates the number of cantilevers in the OCS supporting system. | [25 empty] | X
Pset_ElementAssemblyTypeSupportingAssembly | PSET_307002 | Type Fundament | Label | Kontaktledning (KL) | from IFC documentation: Type of foundation in the OCS supporting system. | [25 empty] | X
Pset_ElementComponentCommon |  | CorrosionTreatment | Label | Kontaktledning (KL) | from IFC documentation: Determines corrosion treatment for metal components. This property is provided if the requirement needs to be expressed (a) independently of a material specification and (b) as a mere requirements statement rather than a workshop design/ processing feature. | [9 empty] | X | X | X | [7 empty] | X | X | [6 empty] | X |  | X
Pset_ElementComponentCommon |  | DeliveryType | Label | Kontaktledning (KL) | from IFC documentation: Determines how the accessory will be delivered to the site. | [8 empty] | X | X | X | X | [7 empty] | X | X | [6 empty] | X |  | X
Pset_InstallationOccurrence |  | AcceptanceDate | Date | Kontaktledning (KL) | from IFC documentation: Date on which the element is accepted by the manager or administrator. |  |  |  | X | X | X |  | X | X | X | X | X | X | X | X | X | X | X | X | X | X |  | X | X | X | X | X | X |  | X | X | X
Pset_InstallationOccurrence |  | InstallationDate | Date | Kontaktledning (KL) | from IFC documentation: Date on which the element is installed. |  |  |  | X | [12 empty] | X | X | X
Pset_InstallationOccurrence |  | InstallationDate | Date | Kontaktledning (KL) | from IFC documentation: Date on which the element is installed. |  |  |  |  | X | X |  | X | X | X | X | X | X | X | X | X |  |  |  | X | X |  | X | X | X | X | X | X |  | X | X | X
Pset_InstallationOccurrence |  | PutIntoOperationDate | Date | Kontaktledning (KL) | from IFC documentation: Date on which the element is put into operation. |  |  |  | X | X | X |  | X | X | X | X | X | X | X | X | X | X | X | X | X | X |  | X | X | X | X | X | X | X | X | X | X
Pset_ManufacturerOccurrence |  | AcquisitionDate | Date | Kontaktledning (KL) | from IFC documentation: The date that the manufactured item was purchased. |  |  |  | X | X | X |  | X | X | X | X | X | X | X | X | X | X | X | X | X | X |  | X | X | X | X | X | X |  | X | X | X
Pset_ManufacturerOccurrence |  | BarCode | Identifier | Kontaktledning (KL) | from IFC documentation: The identity of the bar code given to an occurrence of the product. |  |  |  | X | X | X |  | X | X | X | X | X | X | X | X | X | X | X | X | X | X |  | X | X | X | X | X | X |  | X | X | X
Pset_ManufacturerOccurrence |  | BatchReference | Identifier | Kontaktledning (KL) | from IFC documentation: The identity of the batch reference from which an occurrence of a product is taken. | [8 empty] | X | [10 empty] | X |  |  |  |  | X
Pset_ManufacturerOccurrence |  | ManufacturingDate | Date | Kontaktledning (KL) | from IFC documentation: Date on which the element was manufactured. |  |  |  | X | X | X |  | X | X | X | X | X | X | X | X | X | X | X | X | X | X |  | X | X | X | X | X | X |  | X | X | X
Pset_ManufacturerOccurrence |  | SerialNumber | Identifier | Kontaktledning (KL) | from IFC documentation: The manufacturer's serial number assigned to an occurrence of a product. |  |  |  | X | X | X |  | X | X | X | X | X | X | X | X | X | X | X | X | X | X |  | X | X | X | X | X | X | X | X | X | X
Pset_ManufacturerTypeInformation |  | ArticleNumber | Identifier | Kontaktledning (KL) | from IFC documentation: Article number or reference that is be applied to a configured product according to a standard scheme for article number definition as defined by the manufacturer. It is often used as the purchasing number. |  |  |  | X | X | X |  | X | X | X | X | X | X | X | X | X | X | X | X | X | X |  | X | X | X | X | X | X |  | X | X | X
Pset_ManufacturerTypeInformation |  | AssemblyPlace | Label | Kontaktledning (KL) | from IFC documentation: Enumeration defining where the assembly is intended to take place, either in a factory, other offsite location or on the building site. |  |  |  | X |  |  |  | X |  | X | X | X
Pset_ManufacturerTypeInformation |  | GlobalTradeItemNumber | Identifier | Kontaktledning (KL) | from IFC documentation: The Global Trade Item Number (GTIN) is an identifier for trade items developed by GS1 (www.gs1.org). |  |  |  | X | X | X |  | X | X | X | X | X | X | X | X | X | X | X | X | X | X |  | X | X | X | X | X | X |  | X | X | X
Pset_ManufacturerTypeInformation |  | Manufacturer | Label | Kontaktledning (KL) | from IFC documentation: The organization that manufactured and/or assembled the item. |  |  |  | X | X | X |  | X | X | X | X | X | X | X | X | X | X | X | X | X | X |  | X | X | X | X | X | X | X | X | X | X
Pset_ManufacturerTypeInformation |  | ModelLabel | Label | Kontaktledning (KL) | from IFC documentation: The descriptive model name of the product model (or product line) as assigned by the manufacturer of the manufactured item. |  |  |  | X | X | X |  | X | X | X | X | X | X | X | X | X | X | X | X | X | X |  | X | X | X | X | X | X |  | X | X | X
Pset_ManufacturerTypeInformation |  | ModelReference | Label | Kontaktledning (KL) | from IFC documentation: The model number or designator of the product model (or product line) as assigned by the manufacturer of the manufactured item. |  |  |  | X | X | X |  | X | X | X | X | X | X | X | X | X | X | X | X | X | X |  | X | X | X | X | X | X |  | X | X | X
Pset_ManufacturerTypeInformation |  | OperationalDocument | Label | Kontaktledning (KL) | from IFC documentation: Manufacturer's operational document |  |  |  | X | X | X |  | X | X | X | X | X | X | X | X | X | X | X | X | X | X |  | X | X | X | X | X | X |  | X | X | X
Pset_ManufacturerTypeInformation |  | PerformanceCertificate | Label | Kontaktledning (KL) | from IFC documentation: Manufacturer's performance certificate |  |  |  | X | X | X |  | X | X | X | X | X | X | X | X | X | X | X | X | X | X |  | X | X | X | X | X | X |  | X | X | X
Pset_ManufacturerTypeInformation |  | ProductionYear | Label | Kontaktledning (KL) | from IFC documentation: The year of production of the manufactured item. |  |  |  | X | X | X |  | X | X | X | X | X | X | X | X | X | X | X | X | X | X |  | X | X | X | X | X | X | X | X | X | X
Pset_ManufacturerTypeInformation |  | SafetyDocument | Label | Kontaktledning (KL) | from IFC documentation: Manufacturer's safety document |  |  |  | X | X | X |  | X | X | X | X | X | X | X | X | X | X | X | X | X | X |  | X | X | X | X | X | X |  | X | X | X
Pset_MechanicalFastenerBolt |  | ThreadDiameter | Length (positive, >0) | Kontaktledning (KL) | from IFC documentation: Nominal diameter of the thread, if different from the bolt's overall nominal diameter | [19 empty] | X
Pset_MechanicalFastenerOCSFitting |  | ManufacturingTechnology | Label | Kontaktledning (KL) | from IFC documentation: The method / technology used to produce the equipment. | [20 empty] | X
Pset_MechanicalFastenerOCSFitting |  | OCSFasteningType | Label | Kontaktledning (KL) | from IFC documentation: Indicates the type of the overhead contact system (OCS) mechanical fastener. | [20 empty] | X
Pset_PrecastConcreteElementFabrication |  | ActualErectionDate | Label | Kontaktledning (KL) | from IFC documentation: Date erected. | [7 empty] | X | [14 empty] | X
Pset_PrecastConcreteElementFabrication |  | ActualProductionDate | Label | Kontaktledning (KL) | from IFC documentation: Production date (stripped from form). | [7 empty] | X | [14 empty] | X
Pset_PrecastConcreteElementFabrication |  | AsBuiltLocationNumber | Label | Kontaktledning (KL) | from IFC documentation: Defines a unique location within a structure, the slot into which the piece was installed. Where pieces share the same piece mark, they can be interchanged. The value is only known after erection. | [7 empty] | X | [14 empty] | X
Pset_PrecastConcreteElementFabrication |  | PieceMark | Label | Kontaktledning (KL) | from IFC documentation: Defines a unique piece for production purposes. All pieces with the same piece mark value are identical and interchangeable. The piece mark may be composed of sub-parts that have specific locally defined meaning (e.g. B-1A may denote a beam, of generic type 1 and specific shape A). | [7 empty] | X
Pset_PrecastConcreteElementFabrication |  | ProductionLotId | Identifier | Kontaktledning (KL) | from IFC documentation: The manufacturer's production lot identifier. | [7 empty] | X
Pset_PrecastConcreteElementFabrication |  | SerialNumber | Identifier | Kontaktledning (KL) | from IFC documentation: The manufacturer's serial number assigned to an occurrence of a product. | [7 empty] | X | [14 empty] | X
Pset_PrecastConcreteElementFabrication |  | TypeDesignation | Label | Kontaktledning (KL) | from IFC documentation: Type designator for the element. The content depends on local standards. Eg. 'Bull nose', 'Half batter', 'Dropper', 'Chamfer' etc | [7 empty] | X
Pset_PrecastConcreteElementGeneral |  | DesignLocationNumber | Label | Kontaktledning (KL) | from IFC documentation: Defines a unique location within a structure, the slot for which the piece was designed. | [7 empty] | X
Pset_PrecastConcreteElementGeneral |  | InitialTension | Pressure | Kontaktledning (KL) | from IFC documentation: The initial stress of the tendon. This property applies to prestressed concrete elements only. | [7 empty] | X
Pset_PrecastConcreteElementGeneral |  | LiftingStrength | Pressure | Kontaktledning (KL) | from IFC documentation: The minimum required compressive strength of the concrete when the concrete element is lifted. | [7 empty] | X | [14 empty] | X
Pset_PrecastConcreteElementGeneral |  | ManufacturingToleranceClass | Label | Kontaktledning (KL) | from IFC documentation: Classification designation of the manufacturing tolerances according to local standards. | [7 empty] | X
Pset_PrecastConcreteElementGeneral |  | SupportDuringTransportDescription | Text | Kontaktledning (KL) | from IFC documentation: Textual description of how the concrete element is supported during transportation. | [7 empty] | X
Pset_PrecastConcreteElementGeneral |  | SupportDuringTransportDocReference | Label | Kontaktledning (KL) | from IFC documentation: Reference to an external document defining how the concrete element is supported during transportation. | [7 empty] | X
Pset_PrecastConcreteElementGeneral |  | TransportationStrength | Pressure | Kontaktledning (KL) | from IFC documentation: The minimum required compressive strength of the concrete required for transportation. | [22 empty] | X
Pset_ProtectiveDeviceOccurrence |  | GroundFaultCurrentSetValue | Electric Current | Kontaktledning (KL) | from IFC documentation: Ground fault current set value. The set value of the ground tripping current if adjustable. | [30 empty] | X
Pset_ProtectiveDeviceOccurrence |  | GroundFaultFunction | Boolean | Kontaktledning (KL) | from IFC documentation: Applying ground fault function. A flag indicating that the ground fault function of the device is used. The value should be set to FALSE for devices not having a ground fault function, or if the ground fault function is not selected to be used. | [30 empty] | X
Pset_ProtectiveDeviceOccurrence |  | GroundFaultTrippingTime | Time | Kontaktledning (KL) | from IFC documentation: Ground fault tripping time. The set value of the ground fault tripping current if adjustable. | [30 empty] | X
Pset_ProtectiveDeviceOccurrence |  | InstantaneousCurrentSetValue | Electric Current | Kontaktledning (KL) | from IFC documentation: Instantaneous current set value. The set value of the instantaneous tripping current if adjustable. | [30 empty] | X
Pset_ProtectiveDeviceOccurrence |  | InstantaneousTrippingTime | Time | Kontaktledning (KL) | from IFC documentation: Instantaneous tripping time. The set value of the instantaneous tripping time if adjustable. | [30 empty] | X
Pset_ProtectiveDeviceOccurrence |  | LongTimeCurrentSetValue | Electric Current | Kontaktledning (KL) | from IFC documentation: Long time current set value. The set value of the long time tripping current if adjustable. | [30 empty] | X
Pset_ProtectiveDeviceOccurrence |  | LongTimeDelay | Time | Kontaktledning (KL) | from IFC documentation: Long time delay. The set value of the long time time-delay if adjustable. | [30 empty] | X
Pset_ProtectiveDeviceOccurrence |  | LongTimeFunction | Boolean | Kontaktledning (KL) | from IFC documentation: Applying long time function A flag indicating that the long time function (i.e. the thermal tripping) of the device is used. The value should be set to TRUE for all devices except those that allows the Long time function of the device not to be used. | [30 empty] | X
Pset_ProtectiveDeviceOccurrence |  | ShortTimeCurrentSetValue | Electric Current | Kontaktledning (KL) | from IFC documentation: Short time current set value. The set value of the long time tripping current if adjustable. | [30 empty] | X
Pset_ProtectiveDeviceOccurrence |  | ShortTimeFunction | Boolean | Kontaktledning (KL) | from IFC documentation: Applying short time function A flag indicating that the short time function of the device is used. The value should be set to FALSE for devices not having a short time function, or if the short time function is not selected to be used. | [30 empty] | X
Pset_ProtectiveDeviceOccurrence |  | ShortTimeTrippingTime | Time | Kontaktledning (KL) | from IFC documentation: Short time tripping time. The set value of the short time tripping time if adjustable. | [30 empty] | X
Pset_ProvisionForVoid |  | Depth | Length (positive, >0) | Kontaktledning (KL) | from IFC documentation: The depth of the object. | [33 empty] | X
Pset_ProvisionForVoid |  | Diameter | Length (positive, >0) | Kontaktledning (KL) | from IFC documentation: The Diameter of the object. | [33 empty] | X
Pset_ProvisionForVoid |  | Height | Length (positive, >0) | Kontaktledning (KL) | from IFC documentation: Characteristic height. | [33 empty] | X
Pset_ProvisionForVoid |  | System | Label | Kontaktledning (KL) | from IFC documentation: he building service system that requires the provision for voids, e.g. 'Air Conditioning', 'Plumbing', 'Electro', etc. | [33 empty] | X
Pset_ProvisionForVoid |  | VoidShape | Label | Kontaktledning (KL) | from IFC documentation: Shape of the void. | [33 empty] | X
Pset_ProvisionForVoid |  | Width | Length (positive, >0) | Kontaktledning (KL) | from IFC documentation: The width of the object. Only given, if the object has constant thickness (prismatic). | [33 empty] | X
Pset_SectionInsulator |  | ACResistance | Electric Resistance | Kontaktledning (KL) | from IFC documentation: The resistance under AC. | [8 empty] | X
Pset_SectionInsulator |  | IsArcSuppressing | Boolean | Kontaktledning (KL) | from IFC documentation: Indicates whether the element has the ability to suppress an arc. | [8 empty] | X
Pset_SectionInsulator |  | TensileStrength | Force | Kontaktledning (KL) | from IFC documentation: Indicates the ability to withstand breakage apart under applied force. | [8 empty] | X
Pset_SectioningDevice |  | SectioningDeviceType | Label | Kontaktledning (KL) | from IFC documentation: Indicates the sectioning device type. | [8 empty] | X
Pset_SoundGeneration |  | SoundCurve | Frequency | Kontaktledning (KL) | from IFC documentation: Sound curve. | [31 empty] | X
Pset_SpringTensioner |  | NominalWeight | Mass | Kontaktledning (KL) | from IFC documentation: Nominal weight of the object. | [11 empty] | X
Pset_SpringTensioner |  | TensileStrength | Pressure | Kontaktledning (KL) | from IFC documentation: Indicates the ability to withstand breakage apart under applied force. | [11 empty] | X
Pset_SpringTensioner |  | TensioningWorkingRange | Force | Kontaktledning (KL) | from IFC documentation: The working range of the tensioning equipment under normal operation. | [11 empty] | X
Pset_SwitchingDeviceTypeCommon |  | HasLock | Boolean | Kontaktledning (KL) | from IFC documentation: Indication of whether a switching device has a key operated lock (=TRUE) or not (= FALSE). |  |  |  |  | X
Pset_SwitchingDeviceTypeCommon |  | SetPoint | Label | Kontaktledning (KL) | from IFC documentation: Indicates the setpoint and label. |  |  |  |  | X
Pset_SwitchingDeviceTypeCommon |  | SwitchFunction | Label | Kontaktledning (KL) | from IFC documentation: Indicates types of switches which differs in functionality. |  |  |  |  | X
Pset_TransformerTypeCommon |  | MaximumApparentPower | Power | Kontaktledning (KL) | from IFC documentation: Maximum apparent power/capacity in VA (volt ampere). | [31 empty] | X
Pset_TransformerTypeCommon |  | PrimaryApparentPower | Power | Kontaktledning (KL) | from IFC documentation: The power in VA (volt ampere) that has been transformed and that runs into the transformer on the primary side. | [31 empty] | X
Pset_TransformerTypeCommon |  | PrimaryCurrent | Electric Current | Kontaktledning (KL) | from IFC documentation: The current that is going to be transformed and that runs into the transformer on the primary side. | [31 empty] | X
Pset_TransformerTypeCommon |  | PrimaryFrequency | Frequency | Kontaktledning (KL) | from IFC documentation: The frequency that is going to be transformed and that runs into the transformer on the primary side. | [31 empty] | X
Pset_TransformerTypeCommon |  | PrimaryVoltage | Electric Voltage | Kontaktledning (KL) | from IFC documentation: The voltage that is going to be transformed and that runs into the transformer on the primary side. | [31 empty] | X
Pset_TransformerTypeCommon |  | SecondaryApparentPower | Power | Kontaktledning (KL) | from IFC documentation: The power in VA (volt ampere) that has been transformed and is running out of the transformer on the secondary side. | [31 empty] | X
Pset_TransformerTypeCommon |  | SecondaryCurrent | Electric Current | Kontaktledning (KL) | from IFC documentation: The current that has been transformed and is running out of the transformer on the secondary side. | [31 empty] | X
Pset_TransformerTypeCommon |  | SecondaryCurrentType | Label | Kontaktledning (KL) | from IFC documentation: A list of the secondary current types that can result from transformer output. | [31 empty] | X
Pset_TransformerTypeCommon |  | SecondaryFrequency | Frequency | Kontaktledning (KL) | from IFC documentation: The frequency that has been transformed and is running out of the transformer on the secondary side. | [31 empty] | X
Pset_TransformerTypeCommon |  | SecondaryVoltage | Electric Voltage | Kontaktledning (KL) | from IFC documentation: The voltage that has been transformed and is running out of the transformer on the secondary side. | [31 empty] | X
Qto_ActuatorBaseQuantities |  | GrossWeight | Mass | Kontaktledning (KL) | from IFC documentation: Total Gross Weight of the object without any add-on parts and not taking into account possible processing features (cut-out's, etc.) or openings and recesses. |  |  |  | X
Qto_CableCarrierSegmentBaseQuantities |  | CrossSectionArea | Area | Kontaktledning (KL) | from IFC documentation: Total area of the cross section (or profile) of the object. | [16 empty] | X | X | X
Qto_CableCarrierSegmentBaseQuantities |  | GrossWeight | Mass | Kontaktledning (KL) | from IFC documentation: Total Gross Weight of the object without any add-on parts and not taking into account possible processing features (cut-out's, etc.) or openings and recesses. | [16 empty] | X | X | X
Qto_CableCarrierSegmentBaseQuantities |  | Length | Length | Kontaktledning (KL) | from IFC documentation: The length of the object. | [16 empty] | X | X | X
Qto_CableCarrierSegmentBaseQuantities |  | OuterSurfaceArea | Area | Kontaktledning (KL) | from IFC documentation: Total area of the extruded surfaces of the object (not taking into account the end cap areas), normally generated as perimeter * length. | [16 empty] | X | X | X
Qto_CableSegmentBaseQuantities |  | CrossSectionArea | Area | Kontaktledning (KL) | from IFC documentation: Total area of the cross section (or profile) of the object. | [12 empty] | X | X | X | X
Qto_CableSegmentBaseQuantities |  | GrossWeight | Mass | Kontaktledning (KL) | from IFC documentation: Total Gross Weight of the object without any add-on parts and not taking into account possible processing features (cut-out's, etc.) or openings and recesses. | [12 empty] | X | X | X | X
Qto_CableSegmentBaseQuantities |  | Length | Length | Kontaktledning (KL) | from IFC documentation: The length of the object. | [12 empty] | X | X | X | X
Qto_CableSegmentBaseQuantities |  | OuterSurfaceArea | Area | Kontaktledning (KL) | from IFC documentation: Total area of the extruded surfaces of the object (not taking into account the end cap areas), normally generated as perimeter * length. | [12 empty] | X | X | X | X
Qto_ColumnBaseQuantities |  | CrossSectionArea | Area | Kontaktledning (KL) | from IFC documentation: Total area of the cross section (or profile) of the object. | [28 empty] | X
Qto_ColumnBaseQuantities |  | GrossSurfaceArea | Area | Kontaktledning (KL) | from IFC documentation: Total gross area of the object, normally generated as perimeter * length + 2 * cross section area. It is the sum of OuterSurfaceArea + (2 x CrossSectionArea) and shall only be given, if the OuterSurfaceArea and CrossSectionArea cannot be established separately. | [28 empty] | X
Qto_ColumnBaseQuantities |  | GrossVolume | Volume | Kontaktledning (KL) | from IFC documentation: Total gross volume of the object. Openings, recesses, enclosed objects and projections are not taken into account. | [28 empty] | X
Qto_ColumnBaseQuantities |  | GrossWeight | Mass | Kontaktledning (KL) | from IFC documentation: Total Gross Weight of the object without any add-on parts and not taking into account possible processing features (cut-out's, etc.) or openings and recesses. | [28 empty] | X
Qto_ColumnBaseQuantities |  | Length | Length | Kontaktledning (KL) | from IFC documentation: The length of the object. | [28 empty] | X
Qto_ColumnBaseQuantities |  | NetSurfaceArea | Area | Kontaktledning (KL) | from IFC documentation: Net surface area of the object, normally generated as perimeter * length + 2 * cross section area taking into account possible processing features (cut-out's, etc.) or openings and recesses. | [28 empty] | X
Qto_ColumnBaseQuantities |  | NetVolume | Volume | Kontaktledning (KL) | from IFC documentation: Total net volume of the object, taking into account possible processing features (cut-out's, etc.) or openings and recesses. | [28 empty] | X
Qto_ColumnBaseQuantities |  | NetWeight | Mass | Kontaktledning (KL) | from IFC documentation: Total net weight of the object without add-on parts, taking into account possible processing features (cut-out's, etc.) or openings and recesses. | [28 empty] | X
Qto_ColumnBaseQuantities |  | OuterSurfaceArea | Area | Kontaktledning (KL) | from IFC documentation: Total area of the extruded surfaces of the object (not taking into account the end cap areas), normally generated as perimeter * length. | [28 empty] | X
Qto_CoveringBaseQuantities |  | Width | Length | Kontaktledning (KL) | from IFC documentation: The width of the object. Only given, if the object has constant thickness (prismatic). | [5 empty] | X
Qto_FootingBaseQuantities |  | CrossSectionArea | Area | Kontaktledning (KL) | from IFC documentation: Total area of the cross section (or profile) of the object. | [7 empty] | X
Qto_FootingBaseQuantities |  | GrossSurfaceArea | Area | Kontaktledning (KL) | from IFC documentation: Total gross area of the object, normally generated as perimeter * length + 2 * cross section area. It is the sum of OuterSurfaceArea + (2 x CrossSectionArea) and shall only be given, if the OuterSurfaceArea and CrossSectionArea cannot be established separately. | [7 empty] | X
Qto_FootingBaseQuantities |  | GrossVolume | Volume | Kontaktledning (KL) | from IFC documentation: Total gross volume of the object. Openings, recesses, enclosed objects and projections are not taken into account. | [7 empty] | X
Qto_FootingBaseQuantities |  | GrossWeight | Mass | Kontaktledning (KL) | from IFC documentation: Total Gross Weight of the object without any add-on parts and not taking into account possible processing features (cut-out's, etc.) or openings and recesses. | [7 empty] | X
Qto_FootingBaseQuantities |  | Height | Length | Kontaktledning (KL) | from IFC documentation: Characteristic height. | [7 empty] | X
Qto_FootingBaseQuantities |  | Length | Length | Kontaktledning (KL) | from IFC documentation: The length of the object. | [7 empty] | X
Qto_FootingBaseQuantities |  | NetVolume | Volume | Kontaktledning (KL) | from IFC documentation: Total net volume of the object, taking into account possible processing features (cut-out's, etc.) or openings and recesses. | [7 empty] | X
Qto_FootingBaseQuantities |  | NetWeight | Mass | Kontaktledning (KL) | from IFC documentation: Total net weight of the object without add-on parts, taking into account possible processing features (cut-out's, etc.) or openings and recesses. | [7 empty] | X
Qto_FootingBaseQuantities |  | OuterSurfaceArea | Area | Kontaktledning (KL) | from IFC documentation: Total area of the extruded surfaces of the object (not taking into account the end cap areas), normally generated as perimeter * length. | [7 empty] | X
Qto_FootingBaseQuantities |  | Width | Length | Kontaktledning (KL) | from IFC documentation: The width of the object. Only given, if the object has constant thickness (prismatic). | [7 empty] | X
Qto_PlateBaseQuantities |  | GrossArea | Area | Kontaktledning (KL) | from IFC documentation: Gross Area of the object. Openings, recesses, projections and cut-outs are not taken into account. | [22 empty] | X
Qto_PlateBaseQuantities |  | GrossVolume | Volume | Kontaktledning (KL) | from IFC documentation: Total gross volume of the object. Openings, recesses, enclosed objects and projections are not taken into account. | [22 empty] | X
Qto_PlateBaseQuantities |  | GrossWeight | Mass | Kontaktledning (KL) | from IFC documentation: Total Gross Weight of the object without any add-on parts and not taking into account possible processing features (cut-out's, etc.) or openings and recesses. | [22 empty] | X
Qto_PlateBaseQuantities |  | NetArea | Area | Kontaktledning (KL) | from IFC documentation: Total net area of the object. Openings, recesses and cut-outs are taken into account by subtraction, projections by addition. | [22 empty] | X
Qto_PlateBaseQuantities |  | NetVolume | Volume | Kontaktledning (KL) | from IFC documentation: Total net volume of the object, taking into account possible processing features (cut-out's, etc.) or openings and recesses. | [22 empty] | X
Qto_PlateBaseQuantities |  | NetWeight | Mass | Kontaktledning (KL) | from IFC documentation: Total net weight of the object without add-on parts, taking into account possible processing features (cut-out's, etc.) or openings and recesses. | [22 empty] | X
Qto_PlateBaseQuantities |  | Perimeter | Length | Kontaktledning (KL) | from IFC documentation: Perimeter of the object. | [22 empty] | X
Qto_PlateBaseQuantities |  | Width | Length | Kontaktledning (KL) | from IFC documentation: The width of the object. Only given, if the object has constant thickness (prismatic). | [22 empty] | X
Qto_ProtectiveDeviceBaseQuantities |  | GrossWeight | Mass | Kontaktledning (KL) | from IFC documentation: Total Gross Weight of the object without any add-on parts and not taking into account possible processing features (cut-out's, etc.) or openings and recesses. | [30 empty] | X
Qto_SwitchingDeviceBaseQuantities |  | GrossWeight | Mass | Kontaktledning (KL) | from IFC documentation: Total Gross Weight of the object without any add-on parts and not taking into account possible processing features (cut-out's, etc.) or openings and recesses. |  |  |  |  | X
Qto_TransformerBaseQuantities |  | GrossWeight | Mass | Kontaktledning (KL) | from IFC documentation: Total Gross Weight of the object without any add-on parts and not taking into account possible processing features (cut-out's, etc.) or openings and recesses. | [31 empty] | X

## Signal-SIG-
Information needs for Signal (SIG) | [5 empty] | Områdesone | Romlig kontrollsone | Drivmaskin | Rele | Bom | Fundament | Lås | Brakett | Klavelås | Sporsikringsutstyr | Ledning/Kabel | Kabelføring | Radio block center | Balise | Merknad | Signalskap | Åk | Signalmast | Lokalstiller | Signalkonteiner | Tellepunkt | Avsporingsindikator | Hjuldetektor | Signal | Lydsignal | Kombinert signal | Visuelt signal | Skilt | Sporsperre | Tilpasningsenhet
[6 empty] | 1800 | 1811 | 10406 | 11502 | 12102 | 13500 | 14402 | 14409 | 14411 | 14412 | 14601 | 14800 | 15906 | 15910 | 17600 | 17701 | 19613 | 19614 | 19621 | 19622 | 19623 | 19901 | 19902 | 20000 | 20001 | 20002 | 20003 | 20100 | 21101 | 24600
Property Group | Code | Name | Unit | Actor | Description
*varying* |  | AssemblyPlace | Label | Signal (SIG) | from IFC documentation: Enumeration defining where the assembly is intended to take place, either in a factory, other offsite location or on the building site. |  |  | X | X | X | X | X | X | X | X | X | X | X | X |  | X | X | X | X | X | X | X | X | X | X | X | X | X | X | X
*varying* | PSET_100168 | Status | Label | Signal (SIG) | from IFC documentation: Status of the element, predominately used in renovation or retrofitting projects. The status can be assigned to as "New" - element designed as new addition, "Existing" - element exists and remains, "Demolish" - element existed but is to be demolished, "Temporary" - element will exists only temporary (like a temporary support structure). |  |  |  | X |  | X | X | X | X | X | X | X | X | X |  | X | X | X | X | X | X | X | X
Common Properties | PSET_100130 | LoadBearing | Boolean | Signal (SIG) | from IFC documentation: Indicates whether the object is intended to carry loads (TRUE) or not (FALSE). | [5 empty] | X
Common Properties | PSET_100136 | NominalDepth | Length (non-negative, >=0) | Signal (SIG) | from IFC documentation: Nominal or quoted depth of the object measured from the inlet drain connection to the base of the unit. | [15 empty] | X
Common Properties | PSET_100140 | NominalHeight | Length (positive, >0) | Signal (SIG) | from IFC documentation: The nominal height of the object. The size information is provided in addition to the shape representation and the geometric parameters used within. In cases of inconsistency between the geometric parameters and the size properties, provided in the attached property set, the geometric parameters take precedence. | [15 empty] | X
Common Properties | PSET_100141 | NominalLength | Length (non-negative, >=0) | Signal (SIG) | from IFC documentation: The nominal overall length of the object. The size information is provided in addition to the shape representation and the geometric parameters used within. In case of inconsistency between the geometric parameters and the size properties, provided in the attached property set, the geometric parameters take precedence. | [15 empty] | X
NONS_DataConnection | NONS10402 | Datakommunikasjonstype | Label | Signal (SIG) | Kommuniserer typen datatilkobling (kobber, fiber, trådløs). |  |  | X | X | X |  |  |  | X | X |  |  | X | X | [15 empty] | X
NONS_ElectricalConnection | NONS10502 | Elektrisk strøm | Label | Signal (SIG) | Kommuniserer krav til effekt for strømtilkobling. Oppgis i kW. |  |  | X |  | X |  |  |  | X | X |  |  | X | [11 empty] | X | X | X |  |  | X
NONS_ElectricalConnection | NONS10503 | Elektrisk forsyningssystem | Label | Signal (SIG) | Kommuniserer typen elektrisitetstilførsel, for eksempel normalkraft, reserve, avbruddsfri. |  |  | X |  | X |  |  |  | X | X |  |  | X | [11 empty] | X | X | X |  |  | X
NONS_Process | NONS10002 | Post- eller prosessnummer | Label | Signal (SIG) | Post- eller prosessnummer i beskrivelsen. | X | X
NONS_Process | NONS10004 | Kontraktsnummer produksjon | Label | Signal (SIG) | Kontrakt-/entreprisenummer på utførsel/bygging. Kommuniserer hvem som er ansvarlig for utførelsen. Hvis det benyttes underentrepriser på flere nivåer i utførelsen, skal prosjektet avgjøre om nummeret skal angis laveste eller høyeste nivå eller på alle nivåene. | X | X
NONS_Process | NONS10005 | Kontrollsone | Label | Signal (SIG) | Beskriver det enkelte objekts tilhørighet til kontrollsoner. Kontrollsoner er ikke et soneobjekt, men det området i modellen som man velger å kontrollere. Hvis et objekt tilhører flere kontrollsoner (for eksempel ett dekke som skal inngå i kontroll av objekter i kontrollsonene både over og under dekket), angis alle disse i samme streng atskilt med semikolon («;»). | X | X
NONS_Process | NONS10006 | Kontraktsnummer prosjektering | Label | Signal (SIG) | Kontrakt-/entreprisenummer på prosjektering. Kommuniserer hvem som er ansvarlig for prosjekteringen. | X | X
NONS_Process | NONS10009 | Utendørs | Boolean | Signal (SIG) | For å kunne skille ut tekniske installasjoner som ligger utenfor bygget, brukes en egendefinert egenskap med en av de tillatte verdiene, som er True eller False. Dette gjelder for komponenter og deler av systemer som ligger utenfor bygget, og som inngår i systemet der systemkomponenten og/eller størsteparten av systemet ligger inne i bygget. | X | X
NONS_Process | NONS10010 | Anskaffet | Boolean | Signal (SIG) | Kommuniserer at produktet som objektet representerer er innkjøpt. Selv om objektet ikke er ferdig prosjektert skal geometri og egenskaper være representative for det innkjøpte produktet. Denne kan brukes som alternativ til kode under ConstructedStatus som angir om produktet som objektet representerer er innkjøpt. | X | X
NONS_Process | NONS10011 | Milepel | Label | Signal (SIG) | Prosjektfase eller mellomliggende milepel. Beskriver hvilket leveransekrav som prosesstatusen gjelder i forhold til. | X | X
NONS_Process | NONS10013 | MMI | Label | Signal (SIG) | Kommuniserer objektets modenhetsgrad i beslutnings- og kvalitetssikringsprosessen, uavhengig av fase. Denne egenskapen brukes som alternativ til DesignedStatus, ConstructedStatus og OperationalStatus. | X | X
NONS_Process | NONS10015 | Fase bygget | Label | Signal (SIG) | Fase bygget iht. definert avtalt faseplan. Merknad: Benyttes også for jernbaneteknisk faseplan (Merknad lagt til av Bane NOR) | X | X
NONS_Process | NONS10016 | Fase revet | Label | Signal (SIG) | Fase revet iht. definert avtalt faseplan Merknad: Benyttes også for jernbaneteknisk faseplan (Merknad lagt til av Bane NOR) | X | X
NONS_Revision | NONS11802 | Revisjonsnummer | Label | Signal (SIG) | Gjeldene revisjon av elementet | X | X
NONS_Revision | NONS11803 | Beskrivelse av revisjon | Text | Signal (SIG) | Beskrivelse av endring på elementet i siste revisjon. | X | X
NONS_Revision | NONS11804 | Revisjonsdato | Time | Signal (SIG) | Dato på gjeldende revisjon | X | X
NONS_Revision | NONS11805 | Prosjektert av | Label | Signal (SIG) | Angir hvem som har prosjektert objektet. Benyttes for å ivareta krav i andre standarder for utførelse, kontroll og godkjenning, som vi blant annet kjenner fra dokumenter og tegninger | X | X
NONS_Revision | NONS11806 | Kontrollert av | Label | Signal (SIG) | Angir hvem som har kontrollert objektet. Benyttes for å ivareta krav i andre standarder for utførelse, kontroll og godkjenning, som vi blant annet kjenner fra dokumenter og tegninger | X | X
NONS_Revision | NONS11807 | Godkjent av | Label | Signal (SIG) | Angir hvem som har godkjent objektet. Benyttes for å ivareta krav i andre standarder for utførelse, kontroll og godkjenning, som vi blant annet kjenner fra dokumenter og tegninger | X | X
NOSSB_Reference | NOSSB00101 | Prosesskode | Label | Signal (SIG) | Prosesskode iht. Bane NORs eller Statens Vegvesens prosesskoder for arbeidsbeskrivelser og kostnader. |  |  | X | X | X | X | X | X | X | X | X | X | X | X |  | X | X | X | X | X | X | X | X | X | X | X | X | X | X | X
NOSSB_Reference | NOSSB00102 | Prosjektnedbrytning/områdekode | Label | Signal (SIG) | Angir kode til styringsobjektet som objektet befinner seg i (PNS) |  |  | X | X | X | X | X | X | X | X | X | X | X | X |  | X | X | X | X | X | X | X | X | X | X | X | X | X | X | X
NOSSB_Reference | NOSSB00103 | Objekt-ID | Label | Signal (SIG) | Unik objekt-ID for objektet. Eksempel er Banedata-ID, NVDB kode eller tilsvarende. |  |  | X | X | X | X | X | X | X | X | X | X | X | X |  | X | X | X | X | X | X | X | X | X | X | X | X | X | X | X
NOSSB_Reference | NOSSB00104 | Funksjonell Lokasjon | Label | Signal (SIG) | Funksjonell lokasjon er et element i en funksjonsorientert systemnedbrytningsstruktur, og den representerer en funksjon som utføres på en geografisk plassering. Eksempel: sporveksel nr. 1 på Grindvoll stasjon. |  |  | X | X | X | X | X | X | X | X | X | X | X | X |  | X | X | X | X | X | X | X | X | X | X | X | X | X | X | X
Pset_ActuatorTypeCommon |  | ActuatorApplication | Label | Signal (SIG) | from IFC documentation: Indicates application of actuator. |  |  | X
Pset_ActuatorTypeCommon |  | ActuatorStatus | Label | Signal (SIG) | from IFC documentation: Status of the element, predominately used in renovation or retrofitting projects. The status can be assigned to as "New" - element designed as new addition, "Existing" - element exists and remains, "Demolish" - element existed but is to be demolished, "Temporary" - element will exists only temporary (like a temporary support structure). |  |  | X
Pset_AxleCountingEquipment |  | AxleCounterResponseTime | Time | Signal (SIG) | from IFC documentation: The time that axle counter can detect the axles of locomotive and vehicle. | [22 empty] | X
Pset_AxleCountingEquipment |  | AxleCountingEquipmentType | Label | Signal (SIG) | from IFC documentation: The type of axle counting equipment. | [22 empty] | X
Pset_AxleCountingEquipment |  | DetectionRange | Length (positive, >0) | Signal (SIG) | from IFC documentation: The detection range of the equipment. | [22 empty] | X
Pset_AxleCountingEquipment |  | FailureInformation | Text | Signal (SIG) | from IFC documentation: The information for failure description. | [22 empty] | X
Pset_AxleCountingEquipment |  | ImpactParameter | Acceleration | Signal (SIG) | from IFC documentation: Impact parameter of the equipment. | [22 empty] | X
Pset_AxleCountingEquipment |  | InsulationResistance | Electric Resistance | Signal (SIG) | from IFC documentation: Minimum resistance between one terminal or several terminals connected together and the case or enclosure of a component at specified voltage. | [22 empty] | X
Pset_AxleCountingEquipment |  | MaximumVibration | Frequency | Signal (SIG) | from IFC documentation: Maximum tolerable vibration level of the device. | [22 empty] | X
Pset_AxleCountingEquipment |  | NominalWeight | Mass | Signal (SIG) | from IFC documentation: Nominal weight of the object. | [22 empty] | X
Pset_AxleCountingEquipment |  | OperationalTemperatureRange | ThermodynamicTemperature | Signal (SIG) | from IFC documentation: The temperature range in which the device operates normally. | [22 empty] | X
Pset_AxleCountingEquipment |  | RatedVoltage | Electric Voltage | Signal (SIG) | from IFC documentation: The range of allowed voltage that a device is certified to handle. The upper bound of this value is the maximum. | [22 empty] | X
Pset_CableSegmentOccurrence |  | InstallationMethod | Label | Signal (SIG) | from IFC documentation: Method of installation of cable/conductor. Installation methods are typically defined by reference in standards such as IEC 60364-5-52, table 52A-1 or BS7671 Appendix 4 Table 4A1 etc. Selection of the value to be used should be determined from such a standard according to local usage. | [10 empty] | X
Pset_CableSegmentTypeCableSegment |  | HasProtectiveEarth | Boolean | Signal (SIG) | from IFC documentation: Indicates whether the object has a protective earth connection (=TRUE) or not (= FALSE). | [10 empty] | X
Pset_CableSegmentTypeCableSegment |  | NumberOfWires | Count | Signal (SIG) | from IFC documentation: The number of wires used in the element. | [10 empty] | X
Pset_ConcreteElementGeneral |  | CastingMethod | Label | Signal (SIG) | from IFC documentation: The method of casting the concrete into its designed form. | [5 empty] | X
Pset_ConcreteElementGeneral |  | ConcreteCover | Length (positive, >0) | Signal (SIG) | from IFC documentation: The protective concrete cover at the reinforcing bars according to local building regulations. | [5 empty] | X
Pset_ConcreteElementGeneral |  | ExposureClass | Label | Signal (SIG) | from IFC documentation: Classification of exposure to environmental conditions, usually specified in accordance with the concrete design code which is applied in the project. | [5 empty] | X
Pset_DoorCommon |  | DurabilityRating | Label | Signal (SIG) | from IFC documentation: Durability against mechanical stress. It is given according to the national code or regulation. |  |  |  |  | X
Pset_DoorCommon |  | SelfClosing | Boolean | Signal (SIG) | from IFC documentation: Indication whether this object is designed to close automatically after use (TRUE) or not (FALSE). |  |  |  |  | X
Pset_ElectricalDeviceCommon |  | EarthingStyle | Label | Signal (SIG) | from IFC documentation: Indicates the earthing style of the electric device. |  |  |  | X | [6 empty] | X | X | X | X | [7 empty] | X | X | X | X | X | X
Pset_ElectricalDeviceCommon |  | HasProtectiveEarth | Boolean | Signal (SIG) | from IFC documentation: Indicates whether the object has a protective earth connection (=TRUE) or not (= FALSE). |  |  |  | X | [6 empty] | X | X | X | X | [7 empty] | X | X | X | X | X | X
Pset_ElectricalDeviceCommon |  | RatedCurrent | Electric Current | Signal (SIG) | from IFC documentation: The current that a device is designed to handle. |  |  |  | X | [6 empty] | X |  | X | X | [8 empty] | X |  | X | X | X
Pset_ElectricalDeviceCommon |  | RatedVoltage | Electric Voltage | Signal (SIG) | from IFC documentation: The range of allowed voltage that a device is certified to handle. The upper bound of this value is the maximum. |  |  |  | X | [6 empty] | X |  | X | X | [8 empty] | X |  | X | X | X
Pset_ElectricalDeviceCommon | PSET_100127 | IP_Code | Label | Signal (SIG) | from IFC documentation: IP Code, the International Protection Marking, IEC 60529), classifies and rates the degree of protection provided against intrusion. | [11 empty] | X
Pset_ElectricalDeviceCommon | PSET_100142 | NominalPowerConsumption | Power | Signal (SIG) | from IFC documentation: Nominal total power consumption. | [24 empty] | X | X
Pset_ElementAssemblyTypeRigidFrame |  | AssemblyInstruction | Label | Signal (SIG) | from IFC documentation: Instructions to describe how the system / equipment / facility is assembled. | [16 empty] | X
Pset_ElementAssemblyTypeRigidFrame |  | LoadCapacity | Force | Signal (SIG) | from IFC documentation: Indicates the highest permissible load capacity. | [16 empty] | X
Pset_ElementAssemblyTypeRigidFrame |  | NumberOfTracksCrossed | Count | Signal (SIG) | from IFC documentation: Indicates the number of tracks which OCS supporting system crosses. | [16 empty] | X
Pset_ElementAssemblyTypeRigidFrame |  | Span | Length (positive, >0) | Signal (SIG) | from IFC documentation: Clear span for this object.The shape information is provided in addition to the shape representation and the geometric parameters used within. In cases of inconsistency between the geometric parameters and the shape properties, provided in the attached property, the geometric parameters take precedence. For geometry editing applications, like CAD: this value should be write-only. | [16 empty] | X
Pset_ElementComponentCommon |  | CorrosionTreatment | Label | Signal (SIG) | from IFC documentation: Determines corrosion treatment for metal components. This property is provided if the requirement needs to be expressed (a) independently of a material specification and (b) as a mere requirements statement rather than a workshop design/ processing feature. | [6 empty] | X | X | X | X
Pset_ElementComponentCommon |  | DeliveryType | Label | Signal (SIG) | from IFC documentation: Determines how the accessory will be delivered to the site. | [6 empty] | X | X | X | X | [17 empty] | X
Pset_FurnitureTypeCommon |  | IsBuiltIn | Boolean | Signal (SIG) | from IFC documentation: Indicates whether the furniture type is intended to be 'built in' i.e. physically attached to a building or facility (= TRUE) or not i.e. Loose and movable (= FALSE). | [15 empty] | X
Pset_FurnitureTypeCommon |  | MainColour | Label | Signal (SIG) | from IFC documentation: | [15 empty] | X
Pset_FurnitureTypeCommon |  | Style | Label | Signal (SIG) | from IFC documentation: Description of the furniture style. | [15 empty] | X
Pset_InstallationOccurrence |  | AcceptanceDate | Date | Signal (SIG) | from IFC documentation: Date on which the element is accepted by the manager or administrator. |  |  | X | X | X | X | X | X | X | X | X | X | X | X |  | X | X | X | X | X | X | X | X | X | X | X | X | X | X | X
Pset_InstallationOccurrence |  | InstallationDate | Date | Signal (SIG) | from IFC documentation: Date on which the element is installed. |  |  | X | [12 empty] | X
Pset_InstallationOccurrence |  | InstallationDate | Date | Signal (SIG) | from IFC documentation: Date on which the element is installed. |  |  |  | X | X | X | X | X | X | X | X | X | X | X |  |  | X | X | X | X | X | X | X | X | X | X | X | X | X | X
Pset_InstallationOccurrence |  | PutIntoOperationDate | Date | Signal (SIG) | from IFC documentation: Date on which the element is put into operation. |  |  | X | X | X | X | X | X | X | X | X | X | X | X |  | X | X | X | X | X | X | X | X | X | X | X | X | X | X | X
Pset_ManufacturerOccurrence |  | AcquisitionDate | Date | Signal (SIG) | from IFC documentation: The date that the manufactured item was purchased. |  |  | X | X | X | X | X | X | X | X | X | X | X | X |  | X | X | X | X | X | X | X | X | X | X | X | X | X | X | X
Pset_ManufacturerOccurrence |  | BarCode | Identifier | Signal (SIG) | from IFC documentation: The identity of the bar code given to an occurrence of the product. |  |  | X | X | X | X | X | X | X | X | X | X | X | X |  | X | X | X | X | X | X | X | X | X | X | X | X | X | X | X
Pset_ManufacturerOccurrence |  | BatchReference | Identifier | Signal (SIG) | from IFC documentation: The identity of the batch reference from which an occurrence of a product is taken. | [18 empty] | X |  |  | X
Pset_ManufacturerOccurrence |  | ManufacturingDate | Date | Signal (SIG) | from IFC documentation: Date on which the element was manufactured. |  |  | X | X | X | X | X | X | X | X | X | X | X | X |  | X | X | X | X | X | X | X | X | X | X | X | X | X | X | X
Pset_ManufacturerOccurrence |  | SerialNumber | Identifier | Signal (SIG) | from IFC documentation: The manufacturer's serial number assigned to an occurrence of a product. |  |  | X | X | X | X | X | X | X | X | X | X | X | X |  | X | X | X | X | X | X | X | X | X | X | X | X | X | X | X
Pset_ManufacturerTypeInformation |  | ArticleNumber | Identifier | Signal (SIG) | from IFC documentation: Article number or reference that is be applied to a configured product according to a standard scheme for article number definition as defined by the manufacturer. It is often used as the purchasing number. |  |  | X | X | X | X | X | X | X | X | X | X | X | X |  | X | X | X | X | X | X | X | X | X | X | X | X | X | X | X
Pset_ManufacturerTypeInformation |  | AssemblyPlace | Label | Signal (SIG) | from IFC documentation: Enumeration defining where the assembly is intended to take place, either in a factory, other offsite location or on the building site. | [5 empty] | X
Pset_ManufacturerTypeInformation |  | GlobalTradeItemNumber | Identifier | Signal (SIG) | from IFC documentation: The Global Trade Item Number (GTIN) is an identifier for trade items developed by GS1 (www.gs1.org). |  |  | X | X | X | X | X | X | X | X | X | X | X | X |  | X | X | X | X | X | X | X | X | X | X | X | X | X | X | X
Pset_ManufacturerTypeInformation |  | Manufacturer | Label | Signal (SIG) | from IFC documentation: The organization that manufactured and/or assembled the item. |  |  | X | X | X | X | X | X | X | X | X | X | X | X |  | X | X | X | X | X | X | X | X | X | X | X | X | X | X | X
Pset_ManufacturerTypeInformation |  | ModelLabel | Label | Signal (SIG) | from IFC documentation: The descriptive model name of the product model (or product line) as assigned by the manufacturer of the manufactured item. |  |  | X | X | X | X | X | X | X | X | X | X | X | X |  | X | X | X | X | X | X | X | X | X | X | X | X | X | X | X
Pset_ManufacturerTypeInformation |  | ModelReference | Label | Signal (SIG) | from IFC documentation: The model number or designator of the product model (or product line) as assigned by the manufacturer of the manufactured item. |  |  | X | X | X | X | X | X | X | X | X | X | X | X |  | X | X | X | X | X | X | X | X | X | X | X | X | X | X | X
Pset_ManufacturerTypeInformation |  | OperationalDocument | Label | Signal (SIG) | from IFC documentation: Manufacturer's operational document |  |  | X | X | X | X | X | X | X | X | X | X | X | X |  | X | X | X | X | X | X | X | X | X | X | X | X | X | X | X
Pset_ManufacturerTypeInformation |  | PerformanceCertificate | Label | Signal (SIG) | from IFC documentation: Manufacturer's performance certificate |  |  | X | X | X | X | X | X | X | X | X | X | X | X |  | X | X | X | X | X | X | X | X | X | X | X | X | X | X | X
Pset_ManufacturerTypeInformation |  | ProductionYear | Label | Signal (SIG) | from IFC documentation: The year of production of the manufactured item. |  |  | X | X | X | X | X | X | X | X | X | X | X | X |  | X | X | X | X | X | X | X | X | X | X | X | X | X | X | X
Pset_ManufacturerTypeInformation |  | SafetyDocument | Label | Signal (SIG) | from IFC documentation: Manufacturer's safety document |  |  | X | X | X | X | X | X | X | X | X | X | X | X |  | X | X | X | X | X | X | X | X | X | X | X | X | X | X | X
Pset_MarkerGeneral |  | MarkerType | Label | Signal (SIG) | from IFC documentation: The type of marker (sign) e.g. stop signal, restriction signal, track circuit tuning zone sign or others specified in PEnum_MarkerType. | [17 empty] | X
Pset_MarkerGeneral |  | NominalHeight | Length (positive, >0) | Signal (SIG) | from IFC documentation: The nominal height of the object. The size information is provided in addition to the shape representation and the geometric parameters used within. In cases of inconsistency between the geometric parameters and the size properties, provided in the attached property set, the geometric parameters take precedence. | [17 empty] | X
Pset_MarkerGeneral |  | NominalWidth | Length (non-negative, >=0) | Signal (SIG) | from IFC documentation: The nominal overall width of the object. The size information is provided in addition to the shape representation and the geometric parameters used within. In cases of inconsistency between the geometric parameters and the size properties, provided in the attached property set, the geometric parameters take precedence. | [17 empty] | X
Pset_MarkerGeneral |  | Symbol | Label | Signal (SIG) | from IFC documentation: Content which is shown on the sign, e.g. text, number, arrow or icon. The string can also be a pointer to a symbol catalog. | [17 empty] | X
Pset_PointMachine |  | ActionBarMovementLength | Length (positive, >0) | Signal (SIG) | from IFC documentation: The movement of the bar that pulls the point of a turnout. |  |  | X
Pset_PointMachine |  | ConversionTime | Time | Signal (SIG) | from IFC documentation: Turnout conversion completion time. |  |  | X
Pset_PointMachine |  | Current | Electric Current | Signal (SIG) | from IFC documentation: The actual current and operable range. |  |  | X
Pset_PointMachine |  | HasLockInside | Boolean | Signal (SIG) | from IFC documentation: Indicates whether the locking is inside (TRUE) or outside (FALSE) of the point machine. |  |  | X
Pset_PointMachine |  | LockingForce | Force | Signal (SIG) | from IFC documentation: Locking force of the point machine motor. |  |  | X
Pset_PointMachine |  | MarkingRodMovementLength | Length (positive, >0) | Signal (SIG) | from IFC documentation: The length of the movement bar which indicates the turnout position. |  |  | X
Pset_PointMachine |  | MinimumOperatingSpeed | Angular Velocity | Signal (SIG) | from IFC documentation: Minimum operating speed of the point machine. |  |  | X
Pset_PointMachine |  | TractionForce | Force | Signal (SIG) | from IFC documentation: Traction force of the point machine in turnout conversion. |  |  | X
Pset_PrecastConcreteElementFabrication |  | ActualProductionDate | Label | Signal (SIG) | from IFC documentation: Production date (stripped from form). | [5 empty] | X
Pset_PrecastConcreteElementFabrication |  | AsBuiltLocationNumber | Label | Signal (SIG) | from IFC documentation: Defines a unique location within a structure, the slot into which the piece was installed. Where pieces share the same piece mark, they can be interchanged. The value is only known after erection. | [5 empty] | X
Pset_PrecastConcreteElementFabrication |  | SerialNumber | Identifier | Signal (SIG) | from IFC documentation: The manufacturer's serial number assigned to an occurrence of a product. | [5 empty] | X
Pset_PrecastConcreteElementFabrication |  | TypeDesignation | Label | Signal (SIG) | from IFC documentation: Type designator for the element. The content depends on local standards. Eg. 'Bull nose', 'Half batter', 'Dropper', 'Chamfer' etc | [5 empty] | X
Pset_PrecastConcreteElementGeneral |  | LiftingStrength | Pressure | Signal (SIG) | from IFC documentation: The minimum required compressive strength of the concrete when the concrete element is lifted. | [5 empty] | X
Pset_RailwayBalise |  | DetectionRange | Length (positive, >0) | Signal (SIG) | from IFC documentation: The detection range of the equipment. | [13 empty] | X
Pset_RailwayBalise |  | FailureInformation | Text | Signal (SIG) | from IFC documentation: The information for failure description. | [13 empty] | X
Pset_RailwayBalise |  | InformationLength | Integer | Signal (SIG) | from IFC documentation: Indicates supported bytes of the data Information, e.g.127 bytes. | [13 empty] | X
Pset_RailwayBalise |  | NominalHeight | Length (non-negative, >=0) | Signal (SIG) | from IFC documentation: The nominal height of the object. The size information is provided in addition to the shape representation and the geometric parameters used within. In cases of inconsistency between the geometric parameters and the size properties, provided in the attached property set, the geometric parameters take precedence. | [13 empty] | X
Pset_RailwayBalise |  | NominalLength | Length (non-negative, >=0) | Signal (SIG) | from IFC documentation: The nominal overall length of the object. The size information is provided in addition to the shape representation and the geometric parameters used within. In case of inconsistency between the geometric parameters and the size properties, provided in the attached property set, the geometric parameters take precedence. | [13 empty] | X
Pset_RailwayBalise |  | NominalWeight | Mass | Signal (SIG) | from IFC documentation: Nominal weight of the object. | [13 empty] | X
Pset_RailwayBalise |  | NominalWidth | Length (non-negative, >=0) | Signal (SIG) | from IFC documentation: The nominal overall width of the object. The size information is provided in addition to the shape representation and the geometric parameters used within. In cases of inconsistency between the geometric parameters and the size properties, provided in the attached property set, the geometric parameters take precedence. | [13 empty] | X
Pset_RailwayBalise |  | OperationalTemperatureRange | ThermodynamicTemperature | Signal (SIG) | from IFC documentation: The temperature range in which the device operates normally. | [13 empty] | X
Pset_RailwayBalise |  | RailwayBaliseType | Label | Signal (SIG) | from IFC documentation: Type of the railway balise. | [13 empty] | X
Pset_RailwayBalise |  | TransmissionRate | Integer Count Rate | Signal (SIG) | from IFC documentation: Data transmission rate between the device and the receiving module in bits per second. | [13 empty] | X
Pset_RailwayCableCarrier |  | NumberOfCrossedTracks | Count | Signal (SIG) | from IFC documentation: Number of tracks crossed in cable route. | [11 empty] | X
Pset_RailwaySignalAspect |  | AppliesToTrainCategory | Label | Signal (SIG) | from IFC documentation: Sign information relative to train category, e.g. freight, passenger. | [25 empty] | X | X | X
Pset_RailwaySignalAspect |  | SignLegend | Text | Signal (SIG) | from IFC documentation: Text information written on the signal or sign. | [23 empty] | X | X | X | X | X
Pset_RailwaySignalAspect |  | SignalAspectSymbol | Label | Signal (SIG) | from IFC documentation: Content which is shown on the signal or sign, e.g. text, number, arrow or icon. | [23 empty] | X | X | X | X | X
Pset_RailwaySignalAspect |  | SignalAspectType | Label | Signal (SIG) | from IFC documentation: The type of aspect, e.g. 2-display aspect for distant signal, 3-display aspect for block signal. | [23 empty] | X | X | X | X | X
Pset_RailwaySignalOccurrence |  | ApproachSpeed | Linear Velocity | Signal (SIG) | from IFC documentation: The design speed of trains approaching the signal if different from the line speed. | [23 empty] | X |  | X | X
Pset_RailwaySignalOccurrence |  | DistanceToStopMark | Length (positive, >0) | Signal (SIG) | from IFC documentation: Distance from the signal to the nearest stop mark at a platform. | [23 empty] | X |  | X | X
Pset_RailwaySignalOccurrence |  | HandSignallingProhibited | Boolean | Signal (SIG) | from IFC documentation: Indicates if hand signalling is prohibited in case of any failure. | [25 empty] | X | X
Pset_RailwaySignalOccurrence |  | HinderingObstaclesDescription | Text | Signal (SIG) | from IFC documentation: Description of obstacles that hinder the visibility for the staff in the station. | [25 empty] | X | X
Pset_RailwaySignalOccurrence |  | LimitedClearances | Text | Signal (SIG) | from IFC documentation: Special conditions for placing the signal post telephone: tunnels, bridges, viaducts. | [25 empty] | X | X
Pset_RailwaySignalOccurrence |  | NumberOfLampsNotUsed | Count | Signal (SIG) | from IFC documentation: Number of lamps which are not needed and blanked out (sealed). | [25 empty] | X | X
Pset_RailwaySignalOccurrence |  | RequiresBannerSignal | Boolean | Signal (SIG) | from IFC documentation: Indicates whether a banner repeater signal is required. | [25 empty] | X | X
Pset_RailwaySignalOccurrence |  | RequiresOLEMesh | Boolean | Signal (SIG) | from IFC documentation: Indicates whether an OLE mesh is required to protect the signal or maintainer. | [25 empty] | X | X
Pset_RailwaySignalOccurrence |  | RequiresSafetyHandrail | Boolean | Signal (SIG) | from IFC documentation: Indicates whether a safety handrail is required. | [25 empty] | X | X
Pset_RailwaySignalOccurrence |  | SignalPostTelephoneID | Identifier | Signal (SIG) | from IFC documentation: The identifier of the signal post telephone attached to the signal. | [25 empty] | X | X
Pset_RailwaySignalOccurrence |  | SignalPostTelephoneType | Label | Signal (SIG) | from IFC documentation: Indicates the type of the signal post telephone, e.g. locked, direct line, dial phone. | [25 empty] | X | X
Pset_RailwaySignalOccurrence |  | SignalWalkwayLength | Length (positive, >0) | Signal (SIG) | from IFC documentation: Indicates the length of the walkway from signal to signal post telephone. | [25 empty] | X | X
Pset_RailwaySignalOccurrence |  | SpecialPositionArrangement | Label | Signal (SIG) | from IFC documentation: Type of special position at which the signal is placed. | [23 empty] | X |  | X | X
Pset_RailwaySignalSighting |  | SignalSightingAchievableDistance | Length (positive, >0) | Signal (SIG) | from IFC documentation: Reading distance of the signal, which is achievable with the help of mitigation works. | [23 empty] | X |  | X | X | X
Pset_RailwaySignalSighting |  | SignalSightingAvailableDistance | Length (positive, >0) | Signal (SIG) | from IFC documentation: Reading distance of the signal without having any mitigation works. | [23 empty] | X |  | X | X | X
Pset_RailwaySignalSighting |  | SignalSightingCombinedWithRepeater | Length (positive, >0) | Signal (SIG) | from IFC documentation: Combined reading distance for the signal and any associated repeaters. | [23 empty] | X |  | X | X | X
Pset_RailwaySignalSighting |  | SignalSightingMinimum | Length (positive, >0) | Signal (SIG) | from IFC documentation: Minimal distance in which the signal has to be readable. | [23 empty] | X |  | X | X | X
Pset_RailwaySignalSighting |  | SignalSightingPreferred | Length (positive, >0) | Signal (SIG) | from IFC documentation: Preferred distance in which the signal shall be readable. | [23 empty] | X |  | X | X | X
Pset_RailwaySignalSighting |  | SignalSightingRouteIndicator | Length (positive, >0) | Signal (SIG) | from IFC documentation: Required reading distance for the route indicator. | [23 empty] | X |  | X | X | X
Pset_RailwaySignalSighting |  | SignalViewingMinimumInFront | Length (positive, >0) | Signal (SIG) | from IFC documentation: Smallest distance where the signal has to be readable (for train very close to the signal). | [23 empty] | X |  | X | X | X
Pset_RailwaySignalType |  | NumberOfLamps | Count | Signal (SIG) | from IFC documentation: Number of lamps the signal is composed of. | [23 empty] | X |  | X | X
Pset_RailwaySignalType |  | RailwaySignalType | Label | Signal (SIG) | from IFC documentation: The type of railway signal, e.g. home signal, starting signal, shunting signal, level crossing signal. | [23 empty] | X |  | X | X
Pset_SignCommon |  | Category | Label | Signal (SIG) | from IFC documentation: Designation of the category into which the actors in the population belong. | [27 empty] | X
Pset_SignCommon |  | TactileMarking | Boolean | Signal (SIG) | from IFC documentation: The kind of Tactile Marking of the element. | [27 empty] | X
Pset_SignalFrame |  | BackboardType | Label | Signal (SIG) | from IFC documentation: The type of the backboard of the signal frame. | [23 empty] | X |  | X | X
Pset_SignalFrame |  | NominalWidth | Length (non-negative, >=0) | Signal (SIG) | from IFC documentation: The nominal overall width of the object. The size information is provided in addition to the shape representation and the geometric parameters used within. In cases of inconsistency between the geometric parameters and the size properties, provided in the attached property set, the geometric parameters take precedence. | [23 empty] | X |  | X | X
Pset_SignalFrame |  | SignalFrameBackboardDiameter | Length (positive, >0) | Signal (SIG) | from IFC documentation: The nominal diameter of the signal frame backboard. | [23 empty] | X |  | X | X
Pset_SignalFrame |  | SignalFrameBackboardHeight | Length (positive, >0) | Signal (SIG) | from IFC documentation: The nominal height of the signal frame backboard. | [23 empty] | X |  | X | X
Pset_SignalFrame |  | SignalFrameType | Label | Signal (SIG) | from IFC documentation: Type of frame, e.g. main frame, route indicator, speed indicator, direction indicator, etc. | [23 empty] | X |  | X | X
Pset_SignalFrame |  | SignalIndicatorType | Label | Signal (SIG) | from IFC documentation: Type of the indicators on a signal, e.g. route indicator, speed restriction indicator etc. | [23 empty] | X |  | X | X
Pset_SwitchingDeviceTypeRelay |  | NominalHeight | Length (non-negative, >=0) | Signal (SIG) | from IFC documentation: The nominal height of the object. The size information is provided in addition to the shape representation and the geometric parameters used within. In cases of inconsistency between the geometric parameters and the size properties, provided in the attached property set, the geometric parameters take precedence. |  |  |  | X
Pset_SwitchingDeviceTypeRelay |  | NominalLength | Length (non-negative, >=0) | Signal (SIG) | from IFC documentation: The nominal overall length of the object. The size information is provided in addition to the shape representation and the geometric parameters used within. In case of inconsistency between the geometric parameters and the size properties, provided in the attached property set, the geometric parameters take precedence. |  |  |  | X
Pset_SwitchingDeviceTypeRelay |  | NominalWidth | Length (non-negative, >=0) | Signal (SIG) | from IFC documentation: The nominal overall width of the object. The size information is provided in addition to the shape representation and the geometric parameters used within. In cases of inconsistency between the geometric parameters and the size properties, provided in the attached property set, the geometric parameters take precedence. |  |  |  | X
Pset_TrackElementTypeDerailer |  | AppliedLineLoad | Mass Per Length | Signal (SIG) | from IFC documentation: The load of line where the derailer is installed. It is a design parameter and is defined by mass per length. | [28 empty] | X
Pset_TrackElementTypeDerailer |  | DerailmentHeight | Length (positive, >0) | Signal (SIG) | from IFC documentation: Height of derailment block when derailer in protection state. | [28 empty] | X
Pset_TrackElementTypeDerailer |  | DerailmentMaximumSpeedLimit | Linear Velocity | Signal (SIG) | from IFC documentation: Indicates the maximum allowable train speed for the derailer. | [28 empty] | X
Pset_TrackElementTypeDerailer |  | DerailmentWheelDiameter | Length (positive, >0) | Signal (SIG) | from IFC documentation: Indicates the wheel diameter requirement for the derailer. | [28 empty] | X
Qto_ActuatorBaseQuantities |  | GrossWeight | Mass | Signal (SIG) | from IFC documentation: Total Gross Weight of the object without any add-on parts and not taking into account possible processing features (cut-out's, etc.) or openings and recesses. |  |  | X
Qto_CableCarrierSegmentBaseQuantities |  | CrossSectionArea | Area | Signal (SIG) | from IFC documentation: Total area of the cross section (or profile) of the object. | [11 empty] | X
Qto_CableCarrierSegmentBaseQuantities |  | GrossWeight | Mass | Signal (SIG) | from IFC documentation: Total Gross Weight of the object without any add-on parts and not taking into account possible processing features (cut-out's, etc.) or openings and recesses. | [11 empty] | X
Qto_CableCarrierSegmentBaseQuantities |  | Length | Length | Signal (SIG) | from IFC documentation: The length of the object. | [11 empty] | X
Qto_CableCarrierSegmentBaseQuantities |  | OuterSurfaceArea | Area | Signal (SIG) | from IFC documentation: Total area of the extruded surfaces of the object (not taking into account the end cap areas), normally generated as perimeter * length. | [11 empty] | X
Qto_CableSegmentBaseQuantities |  | CrossSectionArea | Area | Signal (SIG) | from IFC documentation: Total area of the cross section (or profile) of the object. | [10 empty] | X
Qto_CableSegmentBaseQuantities |  | GrossWeight | Mass | Signal (SIG) | from IFC documentation: Total Gross Weight of the object without any add-on parts and not taking into account possible processing features (cut-out's, etc.) or openings and recesses. | [10 empty] | X
Qto_CableSegmentBaseQuantities |  | Length | Length | Signal (SIG) | from IFC documentation: The length of the object. | [10 empty] | X
Qto_CableSegmentBaseQuantities |  | OuterSurfaceArea | Area | Signal (SIG) | from IFC documentation: Total area of the extruded surfaces of the object (not taking into account the end cap areas), normally generated as perimeter * length. | [10 empty] | X
Qto_CommunicationsApplianceBaseQuantities |  | GrossWeight | Mass | Signal (SIG) | from IFC documentation: Total Gross Weight of the object without any add-on parts and not taking into account possible processing features (cut-out's, etc.) or openings and recesses. | [12 empty] | X | X
Qto_FootingBaseQuantities |  | CrossSectionArea | Area | Signal (SIG) | from IFC documentation: Total area of the cross section (or profile) of the object. | [5 empty] | X
Qto_FootingBaseQuantities |  | GrossSurfaceArea | Area | Signal (SIG) | from IFC documentation: Total gross area of the object, normally generated as perimeter * length + 2 * cross section area. It is the sum of OuterSurfaceArea + (2 x CrossSectionArea) and shall only be given, if the OuterSurfaceArea and CrossSectionArea cannot be established separately. | [5 empty] | X
Qto_FootingBaseQuantities |  | GrossVolume | Volume | Signal (SIG) | from IFC documentation: Total gross volume of the object. Openings, recesses, enclosed objects and projections are not taken into account. | [5 empty] | X
Qto_FootingBaseQuantities |  | GrossWeight | Mass | Signal (SIG) | from IFC documentation: Total Gross Weight of the object without any add-on parts and not taking into account possible processing features (cut-out's, etc.) or openings and recesses. | [5 empty] | X
Qto_FootingBaseQuantities |  | Height | Length | Signal (SIG) | from IFC documentation: Characteristic height. | [5 empty] | X
Qto_FootingBaseQuantities |  | Length | Length | Signal (SIG) | from IFC documentation: The length of the object. | [5 empty] | X
Qto_FootingBaseQuantities |  | NetVolume | Volume | Signal (SIG) | from IFC documentation: Total net volume of the object, taking into account possible processing features (cut-out's, etc.) or openings and recesses. | [5 empty] | X
Qto_FootingBaseQuantities |  | NetWeight | Mass | Signal (SIG) | from IFC documentation: Total net weight of the object without add-on parts, taking into account possible processing features (cut-out's, etc.) or openings and recesses. | [5 empty] | X
Qto_FootingBaseQuantities |  | OuterSurfaceArea | Area | Signal (SIG) | from IFC documentation: Total area of the extruded surfaces of the object (not taking into account the end cap areas), normally generated as perimeter * length. | [5 empty] | X
Qto_FootingBaseQuantities |  | Width | Length | Signal (SIG) | from IFC documentation: The width of the object. Only given, if the object has constant thickness (prismatic). | [5 empty] | X
Qto_SignBaseQuantities |  | Height | Length | Signal (SIG) | from IFC documentation: Characteristic height. | [27 empty] | X
Qto_SignBaseQuantities |  | Thickness | Length | Signal (SIG) | from IFC documentation: The geometric thickness of the object. | [27 empty] | X
Qto_SignBaseQuantities |  | Weight | Mass | Signal (SIG) | from IFC documentation: Total weight of object | [27 empty] | X
Qto_SignBaseQuantities |  | Width | Length | Signal (SIG) | from IFC documentation: The width of the object. Only given, if the object has constant thickness (prismatic). | [27 empty] | X
Qto_SignalBaseQuantities |  | Weight | Mass | Signal (SIG) | from IFC documentation: Total weight of object | [23 empty] | X | X | X | X
Qto_SwitchingDeviceBaseQuantities |  | GrossWeight | Mass | Signal (SIG) | from IFC documentation: Total Gross Weight of the object without any add-on parts and not taking into account possible processing features (cut-out's, etc.) or openings and recesses. |  |  |  | X

## Tele-TELE-
Information needs for Tele (TELE) | [5 empty] | Områdesone | Alarmorgan | Høyttaler | Skjerm | Kamera | Alarmsentral | Indikator | Kombinert kontrollpanel | Kontrollpanel | Instrumentpanel | Ledning/Kabel | Fiberkabel | Fiberrør | Kabeldel | Kabelstige | Kabelbrett | Kabelføringsdel | Koblingsboks | Kommunikasjonsutstyr | Antenne | Datamaskin | Nettverksutstyr (IP) | Modem | Nettverkshub | Radio block center | Repeater | Transponder | Kontroller | Kum | Mekanisk feste | Merknad | Teknisk skap | Sensor | Lydsignal | Kombinert signal | UPS | Telekommunikasjonsapparat | Avsatt areal for plassbehov | Avsatt areal for utsparing | Rack | Patchepanel
[6 empty] | 1800 | 10500 | 11101 | 11102 | 11103 | 12501 | 12503 | 12504 | 12506 | 14500 | 14601 | 14604 | 14605 | 14700 | 14804 | 14805 | 14900 | 15700 | 15900 | 15901 | 15902 | 15903 | 15904 | 15905 | 15906 | 15907 | 15909 | 16400 | 16604 | 17500 | 17600 | 17702 | 19900 | 20001 | 20002 | 21302 | 21900 | 24402 | 24403 | 24701 | 24702
Property Group | Code | Name | Unit | Actor | Description
*varying* |  | AssemblyPlace | Label | Tele (TELE) | from IFC documentation: Enumeration defining where the assembly is intended to take place, either in a factory, other offsite location or on the building site. |  | X | X | X | X | X | X | X | X | X | X | X | X | X | X | X | X | X | X | X | X | X | X | X | X | X | X | X | X | X |  | X | X | X | X | X | X |  |  | X | X
Common Properties | PSET_100128 | IsExternal | Boolean | Tele (TELE) | from IFC documentation: Indication whether the element is designed for use in the exterior (TRUE) or not (FALSE). If (TRUE) it is an external element and faces the outside of the building. | [17 empty] | X
Common Properties | PSET_100136 | NominalDepth | Length (non-negative, >=0) | Tele (TELE) | from IFC documentation: Nominal or quoted depth of the object measured from the inlet drain connection to the base of the unit. | [31 empty] | X
Common Properties | PSET_100140 | NominalHeight | Length (positive, >0) | Tele (TELE) | from IFC documentation: The nominal height of the object. The size information is provided in addition to the shape representation and the geometric parameters used within. In cases of inconsistency between the geometric parameters and the size properties, provided in the attached property set, the geometric parameters take precedence. | [17 empty] | X | [13 empty] | X | [7 empty] | X | X
Common Properties | PSET_100141 | NominalLength | Length (non-negative, >=0) | Tele (TELE) | from IFC documentation: The nominal overall length of the object. The size information is provided in addition to the shape representation and the geometric parameters used within. In case of inconsistency between the geometric parameters and the size properties, provided in the attached property set, the geometric parameters take precedence. | [17 empty] | X | [13 empty] | X
Common Properties | PSET_100145 | NominalWidth | Length (non-negative, >=0) | Tele (TELE) | Den nominelle totale bredden til objektet. Målt iht. objekttypens retningslinjer. | [17 empty] | X | [21 empty] | X | X
Common Properties | PSET_100168 | Status | Label | Tele (TELE) | from IFC documentation: Status of the element, predominately used in renovation or retrofitting projects. The status can be assigned to as "New" - element designed as new addition, "Existing" - element exists and remains, "Demolish" - element existed but is to be demolished, "Temporary" - element will exists only temporary (like a temporary support structure). |  | X | X | X | X | X | X | X | X |  | X | X | X | X | X | X | X | X | X | X | X | X | X | X | X | X | X | X | X | X |  | X | X |  |  | X | X
NONS_BuildingControls | NONS10302 | BUS Kommunikasjonstype | Label | Tele (TELE) | Kommuniserer protokollen som ble brukt på ISO OSI Media Layers (OSI Layer 1–3). | [32 empty] | X
NONS_BuildingControls | NONS10303 | BUS-protokolltype | Label | Tele (TELE) | Kommuniserer protokollen som ble brukt på ISO OSI Host Layers (OSI Layer 4–7). | [32 empty] | X
NONS_BuildingControls | NONS10304 | Styrt av | Label | Tele (TELE) | Referanse til hvilken komponent som styrer objektet. | [32 empty] | X
NONS_BuildingControls | NONS10305 | Kontrollsystemtype | Label | Tele (TELE) | Kommuniserer hvilket automasjonssystem objektet er tilknyttet. | [32 empty] | X
NONS_BuildingControls | NONS10306 | Har intern automatisering | Boolean | Tele (TELE) | Kommuniserer om objektet har intern automasjon. Angis med verdien True eller False. | [32 empty] | X
NONS_DataConnection | NONS10402 | Datakommunikasjonstype | Label | Tele (TELE) | Kommuniserer typen datatilkobling (kobber, fiber, trådløs). |  | X | X | X | X | X | X | X | X | X | [8 empty] | X | X | X | X | X | X | X | X | X | X |  |  |  |  | X | X | X |  | X |  |  |  | X
NONS_ElectricalConnection | NONS10502 | Elektrisk strøm | Label | Tele (TELE) | Kommuniserer krav til effekt for strømtilkobling. Oppgis i kW. |  | X | X | X | X | X | X | X | X | X | [8 empty] | X | X | X | X | X | X | X | X | X | X |  |  |  |  | X | X | X
NONS_ElectricalConnection | NONS10503 | Elektrisk forsyningssystem | Label | Tele (TELE) | Kommuniserer typen elektrisitetstilførsel, for eksempel normalkraft, reserve, avbruddsfri. |  | X |  |  | X | X | X | X | X | X | [8 empty] | X | X | X | X | X | X | X | X | X | X |  |  |  |  | X | X | X
NONS_Process | NONS10002 | Post- eller prosessnummer | Label | Tele (TELE) | Post- eller prosessnummer i beskrivelsen. | X
NONS_Process | NONS10004 | Kontraktsnummer produksjon | Label | Tele (TELE) | Kontrakt-/entreprisenummer på utførsel/bygging. Kommuniserer hvem som er ansvarlig for utførelsen. Hvis det benyttes underentrepriser på flere nivåer i utførelsen, skal prosjektet avgjøre om nummeret skal angis laveste eller høyeste nivå eller på alle nivåene. | X
NONS_Process | NONS10005 | Kontrollsone | Label | Tele (TELE) | Beskriver det enkelte objekts tilhørighet til kontrollsoner. Kontrollsoner er ikke et soneobjekt, men det området i modellen som man velger å kontrollere. Hvis et objekt tilhører flere kontrollsoner (for eksempel ett dekke som skal inngå i kontroll av objekter i kontrollsonene både over og under dekket), angis alle disse i samme streng atskilt med semikolon («;»). | X
NONS_Process | NONS10006 | Kontraktsnummer prosjektering | Label | Tele (TELE) | Kontrakt-/entreprisenummer på prosjektering. Kommuniserer hvem som er ansvarlig for prosjekteringen. | X
NONS_Process | NONS10009 | Utendørs | Boolean | Tele (TELE) | For å kunne skille ut tekniske installasjoner som ligger utenfor bygget, brukes en egendefinert egenskap med en av de tillatte verdiene, som er True eller False. Dette gjelder for komponenter og deler av systemer som ligger utenfor bygget, og som inngår i systemet der systemkomponenten og/eller størsteparten av systemet ligger inne i bygget. | X
NONS_Process | NONS10010 | Anskaffet | Boolean | Tele (TELE) | Kommuniserer at produktet som objektet representerer er innkjøpt. Selv om objektet ikke er ferdig prosjektert skal geometri og egenskaper være representative for det innkjøpte produktet. Denne kan brukes som alternativ til kode under ConstructedStatus som angir om produktet som objektet representerer er innkjøpt. | X
NONS_Process | NONS10011 | Milepel | Label | Tele (TELE) | Prosjektfase eller mellomliggende milepel. Beskriver hvilket leveransekrav som prosesstatusen gjelder i forhold til. | X
NONS_Process | NONS10013 | MMI | Label | Tele (TELE) | Kommuniserer objektets modenhetsgrad i beslutnings- og kvalitetssikringsprosessen, uavhengig av fase. Denne egenskapen brukes som alternativ til DesignedStatus, ConstructedStatus og OperationalStatus. | X
NONS_Process | NONS10015 | Fase bygget | Label | Tele (TELE) | Fase bygget iht. definert avtalt faseplan. Merknad: Benyttes også for jernbaneteknisk faseplan (Merknad lagt til av Bane NOR) | X
NONS_Process | NONS10016 | Fase revet | Label | Tele (TELE) | Fase revet iht. definert avtalt faseplan Merknad: Benyttes også for jernbaneteknisk faseplan (Merknad lagt til av Bane NOR) | X
NONS_Reference | NONS10102 | TFM-ID | Label | Tele (TELE) | Sammensatt TFM-ID (kodestreng) i byggeierens foretrukne format. |  |  |  |  | X | X | X | X | X | X | X | X | [5 empty] | X | X |  | X | X | X | X |  | X | X | X |  |  |  | X | X |  |  |  | X |  |  | X | X
NONS_Revision | NONS11802 | Revisjonsnummer | Label | Tele (TELE) | Gjeldene revisjon av elementet | X
NONS_Revision | NONS11803 | Beskrivelse av revisjon | Text | Tele (TELE) | Beskrivelse av endring på elementet i siste revisjon. | X
NONS_Revision | NONS11804 | Revisjonsdato | Time | Tele (TELE) | Dato på gjeldende revisjon | X
NONS_Revision | NONS11805 | Prosjektert av | Label | Tele (TELE) | Angir hvem som har prosjektert objektet. Benyttes for å ivareta krav i andre standarder for utførelse, kontroll og godkjenning, som vi blant annet kjenner fra dokumenter og tegninger | X
NONS_Revision | NONS11806 | Kontrollert av | Label | Tele (TELE) | Angir hvem som har kontrollert objektet. Benyttes for å ivareta krav i andre standarder for utførelse, kontroll og godkjenning, som vi blant annet kjenner fra dokumenter og tegninger | X
NONS_Revision | NONS11807 | Godkjent av | Label | Tele (TELE) | Angir hvem som har godkjent objektet. Benyttes for å ivareta krav i andre standarder for utførelse, kontroll og godkjenning, som vi blant annet kjenner fra dokumenter og tegninger | X
NOSSB_Reference | NOSSB00101 | Prosesskode | Label | Tele (TELE) | Prosesskode iht. Bane NORs eller Statens Vegvesens prosesskoder for arbeidsbeskrivelser og kostnader. |  | X | X | X | X | X | X | X | X | X | X | X | X | X | X | X | X | X | X | X | X | X | X | X | X | X | X | X | X | X |  | X | X | X | X | X | X |  |  | X | X
NOSSB_Reference | NOSSB00102 | Prosjektnedbrytning/områdekode | Label | Tele (TELE) | Angir kode til styringsobjektet som objektet befinner seg i (PNS) |  | X | X | X | X | X | X | X | X | X | X | X | X | X | X | X | X | X | X | X | X | X | X | X | X | X | X | X | X | X |  | X | X | X | X | X | X |  |  | X | X
NOSSB_Reference | NOSSB00103 | Objekt-ID | Label | Tele (TELE) | Unik objekt-ID for objektet. Eksempel er Banedata-ID, NVDB kode eller tilsvarende. |  | X | X | X | X | X | X | X | X | X | X | X | X | X | X | X | X | X | X | X | X | X | X | X | X | X | X | X | X | X |  | X | X | X | X | X | X |  |  | X | X
NOSSB_Reference | NOSSB00104 | Funksjonell Lokasjon | Label | Tele (TELE) | Funksjonell lokasjon er et element i en funksjonsorientert systemnedbrytningsstruktur, og den representerer en funksjon som utføres på en geografisk plassering. Eksempel: sporveksel nr. 1 på Grindvoll stasjon. |  | X | X | X | X | X | X | X | X | X | X | X | X | X | X | X | X | X | X | X | X | X | X | X | X | X | X | X | X | X |  | X | X | X | X | X | X |  |  | X | X
Pset_AlarmTypeCommon |  | AlarmCondition | Label | Tele (TELE) | from IFC documentation: Table mapping alarm condition identifiers to descriptive labels, which may be used for interpreting Pset_AlarmPHistory.Condition. |  | X
Pset_AudioVisualApplianceTypeCamera |  | CameraType | Label | Tele (TELE) | from IFC documentation: Indicates the type of camera. |  |  |  |  | X
Pset_AudioVisualApplianceTypeCamera |  | IsOutdoors | Boolean | Tele (TELE) | from IFC documentation: Indicates if camera is designed to be used outdoors. |  |  |  |  | X
Pset_AudioVisualApplianceTypeCamera |  | PanHorizontal | Length | Tele (TELE) | from IFC documentation: Indicates horizontal range for panning. |  |  |  |  | X
Pset_AudioVisualApplianceTypeCamera |  | PanTiltZoomPreset | Label | Tele (TELE) | from IFC documentation: Indicates pan/tilt/zoom position presets. |  |  |  |  | X
Pset_AudioVisualApplianceTypeCamera |  | PanVertical | Length | Tele (TELE) | from IFC documentation: Indicates vertical range for panning. |  |  |  |  | X
Pset_AudioVisualApplianceTypeCamera |  | TiltHorizontal | Plane Angle | Tele (TELE) | from IFC documentation: Indicates horizontal range for pivoting, where positive values indicate the camera rotating clockwise, |  |  |  |  | X
Pset_AudioVisualApplianceTypeCamera |  | TiltVertical | Plane Angle | Tele (TELE) | from IFC documentation: Indicates vertical range for pivoting, where 0.0 is level, +90 degrees is looking up, -90 degrees is looking down. |  |  |  |  | X
Pset_AudioVisualApplianceTypeCommon |  | AudioVolume | Integer | Tele (TELE) | from IFC documentation: Indicates discrete audio volume levels and corresponding sound power offsets, if applicable. Missing values may be interpolated. |  |  | X | X | X
Pset_AudioVisualApplianceTypeCommon |  | MediaSource | Label | Tele (TELE) | from IFC documentation: Indicates media sources and corresponding names of ports (IfcDistributionPort with FlowDirection=SINK and PredefinedType=AUDIOVISUAL) or aggregated audio/video components (IfcAudioVisualAppliance). |  |  | X | X | X
Pset_AudioVisualApplianceTypeDisplay |  | DisplayHeight | Length (positive, >0) | Tele (TELE) | from IFC documentation: Indicates the physical height of the screen (only the display surface). |  |  |  | X
Pset_AudioVisualApplianceTypeDisplay |  | DisplayType | Label | Tele (TELE) | from IFC documentation: Indicates the type of display. |  |  |  | X
Pset_AudioVisualApplianceTypeDisplay |  | DisplayWidth | Length (positive, >0) | Tele (TELE) | from IFC documentation: Indicates the physical width of the screen (only the display surface). |  |  |  | X
Pset_AudioVisualApplianceTypeDisplay |  | NominalSize | Length (positive, >0) | Tele (TELE) | from IFC documentation: Indicates the diagonal screen size. |  |  |  | X
Pset_AudioVisualApplianceTypeDisplay |  | TouchScreen | Label | Tele (TELE) | from IFC documentation: Indicates touchscreen support. |  |  |  | X
Pset_AudioVisualApplianceTypeSpeaker |  | FrequencyResponse | Frequency | Tele (TELE) | from IFC documentation: Indicates the output over a specified range of frequencies. |  |  | X
Pset_AudioVisualApplianceTypeSpeaker |  | Impedence | Frequency | Tele (TELE) | from IFC documentation: Indicates the speaker impedence. |  |  | X
Pset_AudioVisualApplianceTypeSpeaker |  | SpeakerDriverSize | Length (positive, >0) | Tele (TELE) | from IFC documentation: Indicates the number of drivers and their sizes. |  |  | X
Pset_AudioVisualApplianceTypeSpeaker |  | SpeakerMounting | Label | Tele (TELE) | from IFC documentation: Indicates how the speaker is designed to be mounted. |  |  | X
Pset_AudioVisualApplianceTypeSpeaker |  | SpeakerType | Label | Tele (TELE) | from IFC documentation: Indicates the type of speaker. |  |  | X
Pset_CableCarrierSegmentTypeCableLadderSegment |  | LadderConfiguration | Text | Tele (TELE) | from IFC documentation: Description of the configuration of the ladder structure used. | [14 empty] | X
Pset_CableCarrierSegmentTypeCableTraySegment |  | HasCover | Boolean | Tele (TELE) | from IFC documentation: Indication of whether the cable tray has a cover (=TRUE) or not (= FALSE). By default, this value should be set to FALSE.. | [15 empty] | X
Pset_CableSegmentOccurenceFiberSegment |  | InUse | Boolean | Tele (TELE) | from IFC documentation: Indicates whether the fiber has been assigned to some specific use. | [11 empty] | X
Pset_CableSegmentOccurrence |  | InstallationMethod | Label | Tele (TELE) | from IFC documentation: Method of installation of cable/conductor. Installation methods are typically defined by reference in standards such as IEC 60364-5-52, table 52A-1 or BS7671 Appendix 4 Table 4A1 etc. Selection of the value to be used should be determined from such a standard according to local usage. | [10 empty] | X | X | X
Pset_CableSegmentOccurrence |  | MaximumCableLength | Length | Tele (TELE) | from IFC documentation: Maximum cable length based on voltagedrop. NOTE: This value may also be specified as a constraint within an IFC model if required but is included within the property set at this stage pending implementation of the required capabilities within software applications. | [10 empty] | X | X
Pset_CableSegmentTypeCableSegment |  | HasProtectiveEarth | Boolean | Tele (TELE) | from IFC documentation: Indicates whether the object has a protective earth connection (=TRUE) or not (= FALSE). | [10 empty] | X
Pset_CableSegmentTypeCableSegment |  | MaximumBendingRadius | Length (positive, >0) | Tele (TELE) | from IFC documentation: The maximum bending radius that the cable could withstand. | [10 empty] | X
Pset_CableSegmentTypeCableSegment |  | MaximumCurrent | Electric Current | Tele (TELE) | from IFC documentation: The maximum allowed current that a device is certified to handle. | [10 empty] | X
Pset_CableSegmentTypeCableSegment |  | MaximumOperatingTemperature | ThermodynamicTemperature | Tele (TELE) | from IFC documentation: The maximum temperature at which a cable or bus is certified to operate. | [10 empty] | X
Pset_CableSegmentTypeCableSegment |  | MaximumShortCircuitTemperature | ThermodynamicTemperature | Tele (TELE) | from IFC documentation: The maximum short circuit temperature at which a cable or bus is certified to operate. | [10 empty] | X
Pset_CableSegmentTypeCableSegment |  | NumberOfWires | Count | Tele (TELE) | from IFC documentation: The number of wires used in the element. | [10 empty] | X
Pset_CableSegmentTypeCableSegment |  | OverallDiameter | Length (positive, >0) | Tele (TELE) | from IFC documentation: The overall diameter of a object. | [10 empty] | X
Pset_CableSegmentTypeCableSegment |  | RatedTemperature | ThermodynamicTemperature | Tele (TELE) | from IFC documentation: The range of allowed temperature that a device is certified to handle. The upper bound of this value is the maximum. | [10 empty] | X
Pset_CableSegmentTypeFiberSegment |  | FiberColour | Label | Tele (TELE) | from IFC documentation: Indicates the colour of a single fiber. | [11 empty] | X
Pset_CableSegmentTypeFiberSegment |  | FiberType | Label | Tele (TELE) | from IFC documentation: Indicates the type of the single fiber. | [11 empty] | X
Pset_CableSegmentTypeFiberSegment |  | HasTightJacket | Boolean | Tele (TELE) | from IFC documentation: Indicates whether the fiber has a tight jacket or not. | [11 empty] | X
Pset_CableSegmentTypeFiberTubeSegment |  | FiberTubeColour | Label | Tele (TELE) | from IFC documentation: Indicates the colour of a single fiber tube. | [12 empty] | X
Pset_CableSegmentTypeFiberTubeSegment |  | NumberOfFibers | Count | Tele (TELE) | from IFC documentation: Indicates the number of fibers in the single tube or cable. | [12 empty] | X
Pset_CoaxialCable |  | NumberOfCoaxialPairs | Count | Tele (TELE) | from IFC documentation: Indicates the total number of coaxial pairs in the coaxial cable. | [10 empty] | X
Pset_CommunicationsApplianceTypeAntenna |  | AntennaGain | Ratio | Tele (TELE) | from IFC documentation: Indicates the antenna gain, which is a ratio of the power transmitted by an antenna in a specific direction compared to an isotropic antenna. | [19 empty] | X
Pset_CommunicationsApplianceTypeAntenna |  | AntennaType | Label | Tele (TELE) | from IFC documentation: Indicates the type of antenna. | [19 empty] | X
Pset_CommunicationsApplianceTypeAntenna |  | PolarizationMode | Label | Tele (TELE) | from IFC documentation: Indicates the polarization mode of antenna. | [19 empty] | X
Pset_CommunicationsApplianceTypeAntenna |  | RadiationPattern | Label | Tele (TELE) | from IFC documentation: Indicates the radiation pattern of antenna. | [19 empty] | X
Pset_CommunicationsApplianceTypeComputer |  | StorageCapacity | Integer | Tele (TELE) | from IFC documentation: Indicates the total data storage capacity of the device. It is defined by bytes. | [20 empty] | X
Pset_CommunicationsApplianceTypeComputer |  | UserInterfaceType | Label | Tele (TELE) | from IFC documentation: Indicates the user interface of the computer. | [20 empty] | X
Pset_CommunicationsApplianceTypeIpNetworkEquipment |  | EquipmentCapacity | Integer Count Rate | Tele (TELE) | from IFC documentation: Indicates the equipment capacity of the appliance. The value is defined in bits/s. | [21 empty] | X
Pset_CommunicationsApplianceTypeIpNetworkEquipment |  | ManagingSoftware | Label | Tele (TELE) | from IFC documentation: Indicates the type of software responsible for managing the equipment. | [21 empty] | X
Pset_CommunicationsApplianceTypeIpNetworkEquipment |  | NumberOfCoolingFans | Count | Tele (TELE) | from IFC documentation: Indicates the number of cooling fans in the equipment. | [21 empty] | X
Pset_CommunicationsApplianceTypeIpNetworkEquipment |  | NumberOfInterfaces | Label | Tele (TELE) | from IFC documentation: Indicates the types of interfaces and their number in the device. | [21 empty] | X
Pset_CommunicationsApplianceTypeIpNetworkEquipment |  | NumberOfSlots | Count | Tele (TELE) | from IFC documentation: Indicates the number of slots. | [21 empty] | X
Pset_CommunicationsApplianceTypeIpNetworkEquipment |  | SupportedProtocol | Label | Tele (TELE) | from IFC documentation: Indicates the protocol supported by the IP network equipment. | [21 empty] | X
Pset_CommunicationsApplianceTypeModem |  | CommonInterfaceType | Label | Tele (TELE) | from IFC documentation: Indicates the type of the device common interfaces. | [22 empty] | X
Pset_CommunicationsApplianceTypeModem |  | NumberOfCommonInterfaces | Label | Tele (TELE) | from IFC documentation: Indicates the number of common interfaces on the device. | [22 empty] | X
Pset_CommunicationsApplianceTypeModem |  | NumberOfTrafficInterfaces | Label | Tele (TELE) | from IFC documentation: Indicates the number of traffic interfaces on the device. | [22 empty] | X
Pset_CommunicationsApplianceTypeModem |  | TrafficInterfaceType | Label | Tele (TELE) | from IFC documentation: Indicates the type of the device traffic interfaces. | [22 empty] | X
Pset_DataTransmissionUnit |  | DataTransmissionUnitUsage | Label | Tele (TELE) | from IFC documentation: Indicates the usage of the data transmission unit. It can be used to transmit data for different types of sensors. | [22 empty] | X
Pset_DataTransmissionUnit |  | SerialInterfaceType | Label | Tele (TELE) | from IFC documentation: Indicates the type of serial interface used by the device. | [22 empty] | X
Pset_DataTransmissionUnit |  | WorkingState | Label | Tele (TELE) | from IFC documentation: Indicates the working state of device or system. | [22 empty] | X
Pset_DistributionChamberElementTypeManhole |  | AccessCoverLoadRating | Text | Tele (TELE) | from IFC documentation: The load rating of the access cover (which may be a value or an alphanumerically defined class rating). | [28 empty] | X
Pset_DistributionChamberElementTypeManhole |  | AccessCoverMaterial | Label | Tele (TELE) | from IFC documentation: The material from which the access cover to the chamber is constructed. NOTE: It is assumed that chamber walls will be constructed of a single material. | [28 empty] | X
Pset_DistributionChamberElementTypeManhole |  | AccessLengthOrRadius | Length (positive, >0) | Tele (TELE) | from IFC documentation: The length of the chamber access cover or, where the plan shape of the cover is circular, the radius. | [28 empty] | X
Pset_DistributionChamberElementTypeManhole |  | AccessWidth | Length (positive, >0) | Tele (TELE) | from IFC documentation: The width of the chamber access cover where the plan shape of the cover is not circular. | [28 empty] | X
Pset_DistributionChamberElementTypeManhole |  | BaseMaterial | Label | Tele (TELE) | from IFC documentation: The material from which the base of the chamber is constructed. NOTE: It is assumed that chamber base will be constructed of a single material. | [28 empty] | X
Pset_DistributionChamberElementTypeManhole |  | BaseThickness | Length (positive, >0) | Tele (TELE) | from IFC documentation: The thickness of the base construction, assumed to be constructed at a single thickness. | [28 empty] | X
Pset_DistributionChamberElementTypeManhole |  | HasSteps | Boolean | Tele (TELE) | from IFC documentation: Indicates whether the chamber has steps (TRUE) or not (FALSE). | [28 empty] | X
Pset_DistributionChamberElementTypeManhole |  | InvertLevel | Length | Tele (TELE) | from IFC documentation: Level of the lowest part of the cross section as measured from ground level. | [28 empty] | X
Pset_DistributionChamberElementTypeManhole |  | IsAccessibleOnFoot | Boolean | Tele (TELE) | from IFC documentation: Indicates whether the element is accessible on foot (TRUE) or not (FALSE). | [28 empty] | X
Pset_DistributionChamberElementTypeManhole |  | IsLocked | Boolean | Tele (TELE) | from IFC documentation: Indicates whether the element is locked (TRUE) or not (FALSE). | [28 empty] | X
Pset_DistributionChamberElementTypeManhole |  | IsShallow | Boolean | Tele (TELE) | from IFC documentation: Indicates whether the chamber has been designed as being shallow (TRUE) or deep (FALSE). | [28 empty] | X
Pset_DistributionChamberElementTypeManhole |  | NumberOfCableEntries | Count | Tele (TELE) | from IFC documentation: Indicates the number of cable entries in the manhole. | [28 empty] | X
Pset_DistributionChamberElementTypeManhole |  | NumberOfManholeCovers | Count | Tele (TELE) | from IFC documentation: Indicates the number of manhole covers. | [28 empty] | X
Pset_DistributionChamberElementTypeManhole |  | SoffitLevel | Length | Tele (TELE) | from IFC documentation: Level of the highest internal part of the cross section as measured from ground level. | [28 empty] | X
Pset_DistributionChamberElementTypeManhole |  | TypeOfShaft | Label | Tele (TELE) | from IFC documentation: Additional information on the purpose of the shaft. | [28 empty] | X
Pset_DistributionChamberElementTypeManhole |  | WallMaterial | Label | Tele (TELE) | from IFC documentation: The material from which the wall of the chamber is constructed. NOTE: It is assumed that chamber walls will be constructed of a single material. | [28 empty] | X
Pset_DistributionChamberElementTypeManhole |  | WallThickness | Length (positive, >0) | Tele (TELE) | from IFC documentation: The thickness of the wall construction. NOTE: It is assumed that walls will be constructed at a single thickness. | [28 empty] | X
Pset_DistributionChamberElementTypeManhole |  | WithBackdrop | Boolean | Tele (TELE) | from IFC documentation: Indicates whether the chamber has a backdrop or tumbling bay (TRUE) or not (FALSE). | [28 empty] | X
Pset_ElectricFlowStorageDeviceTypeUPS |  | AssemblyInstruction | Label | Tele (TELE) | from IFC documentation: Instructions to describe how the system / equipment / facility is assembled. | [35 empty] | X
Pset_ElectricalDeviceCommon |  | ConductorFunction | Label | Tele (TELE) | from IFC documentation: Indicates function of the conductors to which the load is connected. Where L1, L2 and L3 represent the phase lines according to IEC 60446 notation (sometimes phase lines may be referenced by color [Red, Blue, Yellow] or by number [1, 2, 3] etc). Protective Earth is sometimes also known as CPC or common protective conductor. Note that for an electrical device, a set of line conductor functions may be applied. |  | X
Pset_ElectricalDeviceCommon |  | EarthingStyle | Label | Tele (TELE) | from IFC documentation: Indicates the earthing style of the electric device. |  | X | X | X | X | X | X | X | X | X | X |  |  | X |  |  |  |  | X | X |  | X | X | X | X | X | X | X |  |  |  |  | X | X | X | X | X
Pset_ElectricalDeviceCommon |  | HasProtectiveEarth | Boolean | Tele (TELE) | from IFC documentation: Indicates whether the object has a protective earth connection (=TRUE) or not (= FALSE). |  | X | X | X | X | X | X | X | X | X | X |  |  | X |  |  |  |  | X | X |  | X | X | X | X | X | X | X |  |  |  |  | X | X | X | X | X
Pset_ElectricalDeviceCommon |  | HeatDissipation | Power | Tele (TELE) | from IFC documentation: Indicates the heat dissipation of the electric device measured in power. |  | X
Pset_ElectricalDeviceCommon |  | IK_Code | Label | Tele (TELE) | from IFC documentation: IK Code according to IEC 62262 (2002) is a numeric classification for the degree of protection provided by enclosures for electrical equipment against external mechanical impacts.NOTE In earlier labeling, the third numeral (1..) had been occasionally added to the closely related IP Code on ingress protection, to indicate the level of impact protection. |  | X
Pset_ElectricalDeviceCommon |  | InsulationStandardClass | Label | Tele (TELE) | from IFC documentation: Insulation standard classes provides basic protection information against electric shock. Defines levels of insulation required in terms of constructional requirements (creepage and clearance distances) and electrical requirements (compliance with electric strength tests). Basic insulation is considered to be shorted under single fault conditions. The actual values required depend on the working voltage to which the insulation is subjected, as well as other factors. Also indicates whether the electrical device has a protective earth connection. |  | X
Pset_ElectricalDeviceCommon |  | NominalFrequencyRange | Frequency | Tele (TELE) | from IFC documentation: The upper and lower limits of frequency for which the operation of the device is certified. |  | X
Pset_ElectricalDeviceCommon |  | NumberOfPoles | Count | Tele (TELE) | from IFC documentation: Number of poles that the object would affect. |  | X
Pset_ElectricalDeviceCommon |  | NumberOfPowerSupplyPorts | Label | Tele (TELE) | from IFC documentation: Indicates the number of power supply ports of the electric device. |  | X
Pset_ElectricalDeviceCommon |  | Power | Power | Tele (TELE) | from IFC documentation: The actual power and operable range. |  | X
Pset_ElectricalDeviceCommon |  | PowerFactor | Ratio (normalised, 0-1) | Tele (TELE) | from IFC documentation: Power factor; usually as ratio. |  | X
Pset_ElectricalDeviceCommon |  | RatedCurrent | Electric Current | Tele (TELE) | from IFC documentation: The current that a device is designed to handle. |  | X | X
Pset_ElectricalDeviceCommon |  | RatedVoltage | Electric Voltage | Tele (TELE) | from IFC documentation: The range of allowed voltage that a device is certified to handle. The upper bound of this value is the maximum. |  | X | X
Pset_ElementComponentCommon |  | CorrosionTreatment | Label | Tele (TELE) | from IFC documentation: Determines corrosion treatment for metal components. This property is provided if the requirement needs to be expressed (a) independently of a material specification and (b) as a mere requirements statement rather than a workshop design/ processing feature. | [29 empty] | X
Pset_FurnitureTypeCommon |  | IsBuiltIn | Boolean | Tele (TELE) | from IFC documentation: Indicates whether the furniture type is intended to be 'built in' i.e. physically attached to a building or facility (= TRUE) or not i.e. Loose and movable (= FALSE). | [31 empty] | X
Pset_FurnitureTypeCommon |  | MainColour | Label | Tele (TELE) | from IFC documentation: | [31 empty] | X
Pset_FurnitureTypeCommon |  | Style | Label | Tele (TELE) | from IFC documentation: Description of the furniture style. | [31 empty] | X
Pset_InstallationOccurrence |  | AcceptanceDate | Date | Tele (TELE) | from IFC documentation: Date on which the element is accepted by the manager or administrator. |  | X | X | X | X | X | X | X | X | X | X | X | X | X | X | X | X | X | X | X | X | X | X | X | X | X | X | X | X | X |  | X | X | X | X | X | X |  |  | X | X
Pset_InstallationOccurrence |  | InstallationDate | Date | Tele (TELE) | from IFC documentation: Date on which the element is installed. |  | X | [33 empty] | X
Pset_InstallationOccurrence |  | InstallationDate | Date | Tele (TELE) | from IFC documentation: Date on which the element is installed. |  |  | X | X | X | X | X | X | X | X | X | X | X | X | X | X | X | X | X | X | X | X | X | X | X | X | X | X | X | X |  | X | X | X | X |  | X |  |  | X | X
Pset_InstallationOccurrence |  | PutIntoOperationDate | Date | Tele (TELE) | from IFC documentation: Date on which the element is put into operation. |  | X | X | X | X | X | X | X | X | X | X | X | X | X | X | X | X | X | X | X | X | X | X | X | X | X | X | X | X | X |  | X | X | X | X | X | X |  |  | X | X
Pset_JunctionBoxTypeCommon |  | ClearDepth | Length (positive, >0) | Tele (TELE) | from IFC documentation: The clear depth. | [17 empty] | X
Pset_JunctionBoxTypeCommon |  | JunctionBoxMountingType | Label | Tele (TELE) | from IFC documentation: Method of mounting to be adopted for the type of junction box. | [17 empty] | X
Pset_JunctionBoxTypeCommon |  | PlacingType | Label | Tele (TELE) | from IFC documentation: Location at which the type of junction box can be located. | [17 empty] | X
Pset_JunctionBoxTypeCommon |  | ShapeType | Label | Tele (TELE) | from IFC documentation: Shape of the junction box. | [17 empty] | X
Pset_JunctionBoxTypeData |  | DataConnectionType | Label | Tele (TELE) | from IFC documentation: Indicates the data connection type of the junction box e.g. copper pair, fiber or others. | [17 empty] | X
Pset_ManufacturerOccurrence |  | AcquisitionDate | Date | Tele (TELE) | from IFC documentation: The date that the manufactured item was purchased. |  | X | X | X | X | X | X | X | X | X | X | X | X | X | X | X | X | X | X | X | X | X | X | X | X | X | X | X | X | X |  | X | X | X | X | X | X |  |  | X | X
Pset_ManufacturerOccurrence |  | BarCode | Identifier | Tele (TELE) | from IFC documentation: The identity of the bar code given to an occurrence of the product. |  | X | X | X | X | X | X | X | X | X | X | X | X | X | X | X | X | X | X | X | X | X | X | X | X | X | X | X | X | X |  | X | X | X | X | X | X |  |  | X | X
Pset_ManufacturerOccurrence |  | ManufacturingDate | Date | Tele (TELE) | from IFC documentation: Date on which the element was manufactured. |  | X | X | X | X | X | X | X | X | X | X | X | X | X | X | X | X | X | X | X | X | X | X | X | X | X | X | X | X | X |  | X | X | X | X | X | X |  |  | X | X
Pset_ManufacturerOccurrence |  | SerialNumber | Identifier | Tele (TELE) | from IFC documentation: The manufacturer's serial number assigned to an occurrence of a product. |  | X | X | X | X | X | X | X | X | X | X | X | X | X | X | X | X | X | X | X | X | X | X | X | X | X | X | X | X | X |  | X | X | X | X | X | X |  |  | X | X
Pset_ManufacturerTypeInformation |  | ArticleNumber | Identifier | Tele (TELE) | from IFC documentation: Article number or reference that is be applied to a configured product according to a standard scheme for article number definition as defined by the manufacturer. It is often used as the purchasing number. |  |  | X | X | X | X | X | X | X | X | X | X | X | X | X | X | X | X | X | X | X | X | X | X | X | X | X | X | X | X |  | X | X | X | X | X | X |  |  | X | X
Pset_ManufacturerTypeInformation |  | GlobalTradeItemNumber | Identifier | Tele (TELE) | from IFC documentation: The Global Trade Item Number (GTIN) is an identifier for trade items developed by GS1 (www.gs1.org). |  |  | X | X | X | X | X | X | X | X | X | X | X | X | X | X | X | X | X | X | X | X | X | X | X | X | X | X | X | X |  | X | X | X | X | X | X |  |  | X | X
Pset_ManufacturerTypeInformation |  | Manufacturer | Label | Tele (TELE) | from IFC documentation: The organization that manufactured and/or assembled the item. |  |  | X | X | X | X | X | X | X | X | X | X | X | X | X | X | X | X | X | X | X | X | X | X | X | X | X | X | X | X |  | X | X | X | X | X | X |  |  | X | X
Pset_ManufacturerTypeInformation |  | ModelLabel | Label | Tele (TELE) | from IFC documentation: The descriptive model name of the product model (or product line) as assigned by the manufacturer of the manufactured item. |  |  | X | X | X | X | X | X | X | X | X | X | X | X | X | X | X | X | X | X | X | X | X | X | X | X | X | X | X | X |  | X | X | X | X | X | X |  |  | X | X
Pset_ManufacturerTypeInformation |  | ModelReference | Label | Tele (TELE) | from IFC documentation: The model number or designator of the product model (or product line) as assigned by the manufacturer of the manufactured item. |  |  | X | X | X | X | X | X | X | X | X | X | X | X | X | X | X | X | X | X | X | X | X | X | X | X | X | X | X | X |  | X | X | X | X | X | X |  |  | X | X
Pset_ManufacturerTypeInformation |  | OperationalDocument | Label | Tele (TELE) | from IFC documentation: Manufacturer's operational document |  |  | X | X | X | X | X | X | X | X | X | X | X | X | X | X | X | X | X | X | X | X | X | X | X | X | X | X | X | X |  | X | X | X | X | X | X |  |  | X | X
Pset_ManufacturerTypeInformation |  | PerformanceCertificate | Label | Tele (TELE) | from IFC documentation: Manufacturer's performance certificate |  |  | X | X | X | X | X | X | X | X | X | X | X | X | X | X | X | X | X | X | X | X | X | X | X | X | X | X | X | X |  | X | X | X | X | X | X |  |  | X | X
Pset_ManufacturerTypeInformation |  | ProductionYear | Label | Tele (TELE) | from IFC documentation: The year of production of the manufactured item. |  |  | X | X | X | X | X | X | X | X | X | X | X | X | X | X | X | X | X | X | X | X | X | X | X | X | X | X | X | X |  | X | X | X | X | X | X |  |  | X | X
Pset_ManufacturerTypeInformation |  | SafetyDocument | Label | Tele (TELE) | from IFC documentation: Manufacturer's safety document |  |  | X | X | X | X | X | X | X | X | X | X | X | X | X | X | X | X | X | X | X | X | X | X | X | X | X | X | X | X |  | X | X | X | X | X | X |  |  | X | X
Pset_PatchCordCable |  | JacketColour | Label | Tele (TELE) | from IFC documentation: Indicates the colour of the cable or fitting jacket. | [10 empty] | X
Pset_ProvisionForVoid |  | Depth | Length (positive, >0) | Tele (TELE) | from IFC documentation: The depth of the object. | [38 empty] | X
Pset_ProvisionForVoid |  | Diameter | Length (positive, >0) | Tele (TELE) | from IFC documentation: The Diameter of the object. | [38 empty] | X
Pset_ProvisionForVoid |  | Height | Length (positive, >0) | Tele (TELE) | from IFC documentation: Characteristic height. | [38 empty] | X
Pset_ProvisionForVoid |  | System | Label | Tele (TELE) | from IFC documentation: he building service system that requires the provision for voids, e.g. 'Air Conditioning', 'Plumbing', 'Electro', etc. | [38 empty] | X
Pset_ProvisionForVoid |  | VoidShape | Label | Tele (TELE) | from IFC documentation: Shape of the void. | [38 empty] | X
Pset_ProvisionForVoid |  | Width | Length (positive, >0) | Tele (TELE) | from IFC documentation: The width of the object. Only given, if the object has constant thickness (prismatic). | [38 empty] | X
Pset_SymmetricPairCable |  | NumberOfTwistedPairs | Count | Tele (TELE) | from IFC documentation: Total number of twisted wire pairs in copper pair cables. | [10 empty] | X
Pset_SymmetricPairCable |  | NumberOfUntwistedPairs | Count | Tele (TELE) | from IFC documentation: Total number of untwisted wire pairs in the copper pair cable. | [10 empty] | X
Pset_SystemFurnitureElementTypeCommon |  | Finishing | Label | Tele (TELE) | from IFC documentation: The finishing applied to system furniture elements of this type e.g. walnut, fabric. | [39 empty] | X | X
Pset_SystemFurnitureElementTypeCommon |  | GroupCode | Identifier | Tele (TELE) | from IFC documentation: e.g. panels, worksurfaces, storage, etc. | [40 empty] | X
Pset_SystemFurnitureElementTypeCommon |  | IsUsed | Boolean | Tele (TELE) | from IFC documentation: Indicates whether the element is being used in a workstation (= TRUE) or not.(= FALSE). | [40 empty] | X
Pset_SystemFurnitureElementTypeSubrack |  | NumberOfOccupiedUnits | Count | Tele (TELE) | from IFC documentation: Indicates the number of vertical units occupied by the equipment. | [39 empty] | X
Pset_SystemFurnitureElementTypeSubrack |  | NumberOfSlots | Count | Tele (TELE) | from IFC documentation: Indicates the number of slots. | [39 empty] | X
Pset_SystemFurnitureElementTypeSubrack |  | NumberOfUnits | Count | Tele (TELE) | from IFC documentation: Indicates the number of vertical units. | [39 empty] | X
Pset_TelecomCableGeneral |  | Attenuation | Real | Tele (TELE) | from IFC documentation: Indicates the optical or electrical attenuation of the cable measured in dB, at a certain wavelength or frequency, changing with the length of the cable. | [10 empty] | X | X
Pset_TelecomCableGeneral |  | CableArmourType | Label | Tele (TELE) | from IFC documentation: The armour type of the cable for mechanical protection. | [10 empty] | X | X
Pset_TelecomCableGeneral |  | CableFunctionType | Label | Tele (TELE) | from IFC documentation: Distinguishes between Telecom and Power Supply cables. | [10 empty] | X | X
Pset_TelecomCableGeneral |  | FireRating | Label | Tele (TELE) | from IFC documentation: Fire rating for this object. It is given according to the national fire safety classification. | [10 empty] | X | X
Pset_TelecomCableGeneral |  | IsFireResistant | Boolean | Tele (TELE) | from IFC documentation: Indicates whether the cable is fire resistant. | [10 empty] | X | X
Pset_TelecomCableGeneral |  | JacketColour | Label | Tele (TELE) | from IFC documentation: Indicates the colour of the cable or fitting jacket. | [10 empty] | X | X
Pset_TelecomCableGeneral |  | NominalDiameter | Length (positive, >0) | Tele (TELE) | from IFC documentation: Nominal diameter or width of the object. | [10 empty] | X | X
Qto_AlarmBaseQuantities |  | GrossWeight | Mass | Tele (TELE) | from IFC documentation: Total Gross Weight of the object without any add-on parts and not taking into account possible processing features (cut-out's, etc.) or openings and recesses. |  | X
Qto_AudioVisualApplianceBaseQuantities |  | GrossWeight | Mass | Tele (TELE) | from IFC documentation: Total Gross Weight of the object without any add-on parts and not taking into account possible processing features (cut-out's, etc.) or openings and recesses. |  |  | X | X | X
Qto_CableCarrierFittingBaseQuantities |  | GrossWeight | Mass | Tele (TELE) | from IFC documentation: Total Gross Weight of the object without any add-on parts and not taking into account possible processing features (cut-out's, etc.) or openings and recesses. | [16 empty] | X
Qto_CableCarrierSegmentBaseQuantities |  | CrossSectionArea | Area | Tele (TELE) | from IFC documentation: Total area of the cross section (or profile) of the object. | [14 empty] | X | X
Qto_CableCarrierSegmentBaseQuantities |  | Length | Length | Tele (TELE) | from IFC documentation: The length of the object. | [14 empty] | X | X
Qto_CableCarrierSegmentBaseQuantities |  | OuterSurfaceArea | Area | Tele (TELE) | from IFC documentation: Total area of the extruded surfaces of the object (not taking into account the end cap areas), normally generated as perimeter * length. | [14 empty] | X | X
Qto_CableFittingBaseQuantities |  | GrossWeight | Mass | Tele (TELE) | from IFC documentation: Total Gross Weight of the object without any add-on parts and not taking into account possible processing features (cut-out's, etc.) or openings and recesses. | [13 empty] | X
Qto_CableSegmentBaseQuantities |  | CrossSectionArea | Area | Tele (TELE) | from IFC documentation: Total area of the cross section (or profile) of the object. | [10 empty] | X | X | X
Qto_CableSegmentBaseQuantities |  | GrossWeight | Mass | Tele (TELE) | from IFC documentation: Total Gross Weight of the object without any add-on parts and not taking into account possible processing features (cut-out's, etc.) or openings and recesses. | [11 empty] | X
Qto_CableSegmentBaseQuantities |  | Length | Length | Tele (TELE) | from IFC documentation: The length of the object. | [10 empty] | X | X | X
Qto_CableSegmentBaseQuantities |  | OuterSurfaceArea | Area | Tele (TELE) | from IFC documentation: Total area of the extruded surfaces of the object (not taking into account the end cap areas), normally generated as perimeter * length. | [10 empty] | X | X | X
Qto_CommunicationsApplianceBaseQuantities |  | GrossWeight | Mass | Tele (TELE) | from IFC documentation: Total Gross Weight of the object without any add-on parts and not taking into account possible processing features (cut-out's, etc.) or openings and recesses. | [18 empty] | X | X | X | X | X | X | X | X | X
Qto_ControllerBaseQuantities |  | GrossWeight | Mass | Tele (TELE) | from IFC documentation: Total Gross Weight of the object without any add-on parts and not taking into account possible processing features (cut-out's, etc.) or openings and recesses. | [27 empty] | X
Qto_DistributionChamberElementBaseQuantities |  | Depth | Length | Tele (TELE) | from IFC documentation: The depth of the object. | [28 empty] | X
Qto_DistributionChamberElementBaseQuantities |  | GrossSurfaceArea | Area | Tele (TELE) | from IFC documentation: Total gross area of the object, normally generated as perimeter * length + 2 * cross section area. It is the sum of OuterSurfaceArea + (2 x CrossSectionArea) and shall only be given, if the OuterSurfaceArea and CrossSectionArea cannot be established separately. | [28 empty] | X
Qto_DistributionChamberElementBaseQuantities |  | GrossVolume | Volume | Tele (TELE) | from IFC documentation: Total gross volume of the object. Openings, recesses, enclosed objects and projections are not taken into account. | [28 empty] | X
Qto_DistributionChamberElementBaseQuantities |  | NetSurfaceArea | Area | Tele (TELE) | from IFC documentation: Net surface area of the object, normally generated as perimeter * length + 2 * cross section area taking into account possible processing features (cut-out's, etc.) or openings and recesses. | [28 empty] | X
Qto_DistributionChamberElementBaseQuantities |  | NetVolume | Volume | Tele (TELE) | from IFC documentation: Total net volume of the object, taking into account possible processing features (cut-out's, etc.) or openings and recesses. | [28 empty] | X
Qto_ElectricFlowStorageDeviceBaseQuantities |  | GrossWeight | Mass | Tele (TELE) | from IFC documentation: Total Gross Weight of the object without any add-on parts and not taking into account possible processing features (cut-out's, etc.) or openings and recesses. | [35 empty] | X
Qto_JunctionBoxBaseQuantities |  | Height | Length | Tele (TELE) | from IFC documentation: Characteristic height. | [17 empty] | X
Qto_JunctionBoxBaseQuantities |  | Length | Length | Tele (TELE) | from IFC documentation: The length of the object. | [17 empty] | X
Qto_JunctionBoxBaseQuantities |  | NumberOfGangs | Count | Tele (TELE) | from IFC documentation: Number of gangs in the object. | [17 empty] | X
Qto_JunctionBoxBaseQuantities |  | Width | Length | Tele (TELE) | from IFC documentation: The width of the object. Only given, if the object has constant thickness (prismatic). | [17 empty] | X
Qto_SensorBaseQuantities |  | GrossWeight | Mass | Tele (TELE) | from IFC documentation: Total Gross Weight of the object without any add-on parts and not taking into account possible processing features (cut-out's, etc.) or openings and recesses. | [32 empty] | X
Qto_SignalBaseQuantities |  | Weight | Mass | Tele (TELE) | from IFC documentation: Total weight of object | [33 empty] | X | X
Qto_UnitaryControlElementBaseQuantities |  | GrossWeight | Mass | Tele (TELE) | from IFC documentation: Total Gross Weight of the object without any add-on parts and not taking into account possible processing features (cut-out's, etc.) or openings and recesses. | [5 empty] | X | X | X | X